## environment
sample_name | well | depth | aquifer | pH | EC | Redox | DOC | chloride | oxygen | nitrate | nitrite | sulfate | sulfide | Mn | Fe | Na | Mg | K | Ca | phosphate | acetate | fluoride | bromide
|  | m |  |  | uS/cm | mV | mg/L | mg/L | mg/L | mg/L | mg/L | mg/L | mg/L | mg/L | mg/L | mg/L | mg/L | mg/L | mg/L | mg/L | mg/L | mg/L | mg/L
323(9) | 323 | 8-9 | 1 | 5.6 | 322 | 152 | 6.1 | 7 | 0.3 | 122 | 0.58 | 35 | 0 | 0.13 | 0.04 | 26.2 | 3 | 18.2 | 14.8 | 0 | 0 | 0 | 0
A036(7.8) | A036 | 6.8-7.8 | 1 | 5 | 405 | 204 | 7.2 | 6 | 0.9 | 5 | 0 | 25 | 0 | 0.78 | 1.66 | 17.83 | 5.55 | 3.68 | 44.07 | 0 | 0 | 0 | 0
A012(8.5) | A012 | 7.5.8.5 | 1 | 5.1 | 223 | 87 | 4.6 | 3 | 0.1 | 3 | 0.03 | 17 | 0 | 0.17 | 0.31 | 7.04 | 3.26 | 4.79 | 25.33 | 0 | 0 | 0 | 0
A005(8.5) | A005 | 7.5-8.5 | 1 | 5.3 | 58 | 210 | 2.9 | 4 | 0.5 | 180 | 1 | 9 | 0 | 0.02 | 0.08 | 3.6 | 0.57 | 1.6 | 2.9 | 0 | 0 | 0 | 0
A005(12) | A005 | 10-12 | 1 | 5.9 | 363 | 93 | 13.5 | 15 | 0 | 5 | 0.02 | 8 | 0 | 0.34 | 0.66 | 20.52 | 15.63 | 5.09 | 28.31 | 0 | 0 | 0 | 0
A010(12) | A010 | 2-12 | 1 | 6.4 | 400 | -30 | 53.2 | 2 | 0 | 0 | 0 | 2 | 0 | 0.93 | 0.31 | 44.52 | 20.06 | 26.19 | 251.58 | 0 | 0.9 | 0 | 0
A003(10.8) | A003 | 9.8-10.8 | 1 | 6 | 144 | 8 | 7.2 | 2 | 0.2 | 72 | 0.36 | 8 | 0 | 0.14 | 0.84 | 9.2 | 4.4 | 2.5 | 6.8 | 0 | 0 | 0 | 0
A026(10.7) | A026 | 9.7-10.7 | 1 | 6.3 | 182 | 33 | 14.3 | 1 | 0.2 | 36 | 0.11 | 0 | 0 | 0.1 | 1 | 6.4 | 5.2 | 3.2 | 14.8 | 0 | 0 | 0 | 0
352(9) | 352 | 8-9 | 1 | 5.3 | 229 | 180 | 3.5 | 17 | 0.1 | 123 | 1.09 | 24 | 0 | 0.16 | 0.04 | 10.7 | 5.1 | 8.5 | 16.4 | 0 | 0 | 0 | 0
4016(16) | 4016 | 15-16 | 2 | 6 | 279 | -11 | 3.5 | 18 | 0.2 | 118 | 0.58 | 17 | 0 | 2.75 | 3.3 | 15.9 | 4.6 | 2.7 | 14.7 | 0 | 0 | 0 | 0
1024(16) | 1024 | 15-16 | 2 | 6.4 | 563 | 78 | 1.5 | 52 | 0.3 | 102 | 0.51 | 6 | 0 | 0.01 | 0.03 | 50.5 | 5.8 | 8 | 33.1 | 0 | 0 | 0 | 0
A003(21) | A003 | 20-21 | 2 | 6.4 | 253 | -23 | 3 | 6 | 0.2 | 66 | 0.26 | 7 | 0 | 1.2 | 4 | 18.3 | 5.6 | 3.9 | 11.4 | 0 | 0 | 0 | 0
4031(17) | 4031 | 16-16 | 2 | 6 | 194 | -45 | 7.5 | 12 | 0 | 59 | 0.21 | 5 | 1 | 0.33 | 8.6 | 35 | 5.4 | 4.2 | 14.9 | 0 | 0 | 0 | 0
4031(21) | 4031 | 20-21 | 2 | 6.2 | 2 | -90 | 7.4 | 3 | 0 | 33 | 0.1 | 0 | 0 | 0.92 | 2.9 | 26.1 | 4.5 | 1.9 | 8.8 | 0 | 0 | 0 | 0
4031(30) | 4031 | 29-30 | 2 | 6.3 | 231 | -62 | 14.6 | 1 | 0 | 27 | 0.06 | 0 | 0 | 0.76 | 7.7 | 8.9 | 4.2 | 1.4 | 12.2 | 0 | 0 | 0 | 0
A005(22) | A005 | 21-22 | 2 | 5.8 | 410 | 153 | 5.9 | 11 | 0 | 37 | 0.11 | 3 | 0 | 0.41 | 0.82 | 37.4 | 9.4 | 3.3 | 20.3 | 0 | 0 | 0 | 0
A005(31) | A005 | 30-31 | 2 | 6.7 | 322 | -92 | 11.7 | 4 | 0.2 | 67 | 0.27 | 0 | 0 | 1.2 | 9.1 | 19.7 | 6.2 | 1 | 23.2 | 0 | 0 | 0 | 0
A005(39) | A005 | 38-39 | 2 | 6.7 | 351 | -115 | 9 | 12 | 0.1 | 115 | 0.55 | 2 | 0 | [6 empty] | 0 | 0 | 0.1 | 0
A039(21) | A039 | 20-21 | 2 | 6.1 | 605 | 62 | 5.8 | 13 | 0.1 | 0 | 0.02 | 2 | 0 | 0.67 | 0.74 | 37.34 | 16.54 | 3.85 | 43.87 | 0 | 0 | 0 | 0
A044(18) | A044 | 17-18 | 2 | 6.2 | 296 | 1 | 10.6 | 31 | 0.1 | 0 | 0 | 0 | 0 | 0.26 | 8.52 | 31.13 | 9.65 | 1.51 | 16.06 | 1.6 | 0 | 0.1 | 0
A044(22) | A044 | 21-22 | 2 | 6.1 | 256 | 3 | 10.7 | 31 | 0.1 | 0 | 0.1 | 0 | 0 | 0.29 | 4.22 | 26.41 | 7.36 | 1.53 | 12.55 | 0.9 | 0.1 | 0 | 0.1
A044(24) | A044 | 23-24 | 2 | 6.1 | 359 | -75 | 8.1 | 6 | 0.1 | 0 | 0 | 1 | 0 | 1.34 | 11.49 | 32.18 | 7.93 | 1.57 | 14.89 | 0 | 0 | 0 | 0
A044(30) | A044 | 29-30 | 2 | 6.7 | 434 | -78 | 5.3 | 3 | 0.1 | 0 | 0 | 2 | 0 | 4.57 | 5.42 | 41.43 | 10.1 | 2.19 | 29.15 | 0 | 0 | 0 | 0
A044(40) | A044 | 39-40 | 2 | 6.8 | 388 | -92 | 3.3 | 1 | 0.2 | 0 | 0 | 1 | 0 | 14.58 | 3.97 | 16.03 | 12.34 | 1.95 | 30.54 | 0 | 0 | 0 | 0
A044(42) | A044 | 41-42 | 2 | 6.6 | 434 | 78 | 2.5 | 2 | 0.2 | 0 | 0 | 1 | 0 | 1.81 | 0.36 | 21.83 | 11.86 | 5.22 | 32.64 | 0 | 0 | 0 | 0
A044(54) | A044 | 53-54 | 2 | 6.5 | 292 | 129 | 1.4 | 1 | 0.1 | 4 | 0 | 2 | 0 | 0.17 | 0 | 23.27 | 8.27 | 2.36 | 19.23 | 0 | 0 | 0 | 0
241(16) | 241 | 15-16 | 2 | 5.7 | 401 | 102 | 4.5 | 11 | 0.1 | 54 | 0.2 | 7 | 0 | 0.13 | 1.1 | 37.2 | 2.1 | 13.6 | 16.6 | 0 | 0 | 0 | 0
241(21) | 241 | 20-21 | 2 | 6.3 | 366 | -32 | 4.8 | 43 | 0.2 | 180 | 1.08 | 0 | 0 | 0.19 | 14.5 | 25.3 | 7.4 | 3.6 | 18.3 | 0 | 0 | 0.1 | 0.2
241(30) | 241 | 29-30 | 2 | 6.2 | 310 | -20 | 6.5 | 10 | 0.2 | 84 | 0.36 | 0 | 0 | 0.93 | 6.4 | 27.4 | 6.6 | 1 | 12.2 | 0 | 0 | 0 | 0
241(36) | 241 | 35-36 | 2 | 5.5 | 351 | 150 | 5.5 | 24 | 0.2 | 158 | 0.9 | 31 | 0 | 0.05 | 0.11 | 31.6 | 2.2 | 12.5 | 12.8 | 0 | 0 | 0 | 0
323(21) | 323 | 20-21 | 2 | 7 | 539 | -86 | 1.4 | 15 | 0.2 | 68 | 0.28 | 12 | 0 | 0.28 | 1.3 | 29.8 | 5.5 | 2.5 | 54.3 | 0 | 0 | 0 | 0
1033(22) | 1033 | 21-22 | 2 | 7.1 | 500 | -145 | 2.4 | 1 | 1.1 | 39 | 0.13 | 0 | 0 | 0.34 | 11 | 21.2 | 5.1 | 4.6 | 52.6 | 0 | 0 | 0 | 0
320(21) | 320 | 20-21 | 2 | 7.3 | 834 | -131 | 3.6 | 84 | 0.2 | 181 | 1.14 | 40 | 0 | 0.42 | 4.3 | 26.6 | 6.3 | 2.6 | 94.6 | 0 | 0 | 0 | 0.2

## contaminants
sample_name | well | depth | aquifer | pH | Sum GC | benzene | toluene | ethylbenzene | pm-xylene | styrene | o-xylene | iso-propylbenzene | n-propylbenzene | 3-ethyltoluene | 4-ethyltoluene | 1,3,5-trimethylbenzene | 2-ethyltoluene | 1,2,4-trimethylbenzene | 4-isopropyltouene | 1,2,3-trimethylbenzene | 1,3-diethylbenzene | indene | 1,2,4,5-tetramethylbenzene | 2-methylindene | naphtalene | 2-methylnaphtalene | 1-methylnaphtalene | 2-ethylnaphtalene | 2,6-dimethylnaphtalene | 1,6-dimethylnaphtalene
|  | m |  |  | ug/L | ug/L | ug/L | ug/L | ug/L | ug/L | ug/L | ug/L | ug/L | ug/L | ug/L | ug/L | ug/L | ug/L | ug/L | ug/L | ug/L | ug/L | ug/L | ug/L | ug/L | ug/L | ug/L | ug/L | ug/L | ug/L
323(9) | 323 | 8-9 | 1 | 5.6 | 9 | 0 | 7 | 1 | 1 | 0 | 0 | 0 | 0 | 0 | 0 | 0 | 0 | 0 | 0 | 0 | 0 | 0 | 0 | 0 | 0 | 0 | 0 | 0 | 0 | 0
A036(7.8) | A036 | 6.8-7.8 | 1 | 5 | 13342 | 35 | 2081 | 283 | 1283 | 443 | 454 | 0 | 13 | 80 | 30 | 54 | 17 | 173 | 0 | 50 | 0 | 1283 | 0 | 13 | 6609 | 322 | 121 | 0 | 0 | 0
A012(8.5) | A012 | 7.5.8.5 | 1 | 5.1 | 4336 | 6 | 204 | 72 | 259 | 3 | 79 | 0 | 10 | 56 | 21 | 38 | 13 | 124 | 0 | 32 | 0 | 138 | 0 | 0 | 2755 | 372 | 155 | 0 | 0 | 0
A005(8.5) | A005 | 7.5-8.5 | 1 | 5.3 | 5781 | 12 | 236 | 95 | 358 | 129 | 179 | 4 | 16 | 56 | 29 | 54 | 28 | 174 | 2 | 67 | 6 | 396 | 12 | 149 | 2726 | 628 | 342 | 23 | 35 | 25
A005(12) | A005 | 10-12 | 1 | 5.9 | 87453 | 1007 | 21280 | 1373 | 5862 | 5686 | 2678 | 33 | 157 | 509 | 246 | 383 | 210 | 1278 | 19 | 481 | 51 | 6266 | 96 | 1464 | 23870 | 7874 | 3838 | 722 | 1283 | 786
A010(12) | A010 | 2-12 | 1 | 6.4 | 150695 | 30370 | 32004 | 2093 | 7824 | 7800 | 3693 | 93 | 317 | 897 | 483 | 692 | 427 | 2067 | 78 | 854 | 0 | 7056 | 199 | 1742 | 31492 | 10179 | 5601 | 1374 | 2002 | 1358
A003(10.8) | A003 | 9.8-10.8 | 1 | 6 | 57599 | 22556 | 12690 | 1073 | 2830 | 4234 | 1584 | 15 | 32 | 140 | 66 | 89 | 65 | 370 | 3 | 160 | 11 | 3773 | 12 | 313 | 6652 | 562 | 337 | 11 | 10 | 10
A026(10.7) | A026 | 9.7-10.7 | 1 | 6.3 | 59499 | 23064 | 13092 | 869 | 3015 | 3836 | 1559 | 13 | 40 | 149 | 74 | 104 | 73 | 413 | 3 | 166 | 11 | 3715 | 15 | 385 | 7587 | 790 | 465 | 19 | 21 | 18
352(9) | 352 | 8-9 | 1 | 5.3 | 3697 | 30 | 207 | 14 | 50 | 34 | 60 | 8 | 18 | 7 | 46 | 41 | 31 | 119 | 4 | 41 | 4 | 158 | 15 | 98 | 1510 | 715 | 384 | 42 | 37 | 26
4016(16) | 4016 | 15-16 | 2 | 6 | 733 | 331 | 10 | 17 | 11 | 1 | 9 | 9 | 1 | 3 | 6 | 3 | 14 | 25 | 1 | 7 | 1 | 39 | 3 | 15 | 186 | 4 | 31 | 3 | 2 | 2
1024(16) | 1024 | 15-16 | 2 | 6.4 | 9 | 0 | 7 | 1 | 1 | 0 | 0 | 0 | 0 | 0 | 0 | 0 | 0 | 0 | 0 | 0 | 0 | 0 | 0 | 0 | 0 | 0 | 0 | 0 | 0 | 0
A003(21) | A003 | 20-21 | 2 | 6.4 | 39 | 2 | 7 | 1 | 1 | 0 | 1 | 12 | 1 | 0 | 0 | 0 | 2 | 0 | 0 | 0 | 0 | 6 | 0 | 7 | 0 | 0 | 0 | 0 | 0 | 0
4031(17) | 4031 | 16-16 | 2 | 6 | 102809 | 15116 | 14653 | 1668 | 6061 | 7341 | 3007 | 60 | 232 | 673 | 357 | 527 | 318 | 1849 | 32 | 674 | 79 | 6795 | 144 | 1616 | 27739 | 6633 | 4186 | 812 | 1316 | 923
4031(21) | 4031 | 20-21 | 2 | 6.2 | 66183 | 6945 | 10798 | 1077 | 3908 | 4812 | 1972 | 35 | 139 | 418 | 222 | 347 | 210 | 1210 | 22 | 470 | 57 | 4362 | 118 | 1079 | 18969 | 4752 | 2811 | 433 | 621 | 395
4031(30) | 4031 | 29-30 | 2 | 6.3 | 45940 | 8150 | 11667 | 1429 | 3323 | 3778 | 1772 | 27 | 52 | 200 | 107 | 146 | 107 | 567 | 5 | 244 | 18 | 3636 | 27 | 451 | 7887 | 1294 | 766 | 82 | 120 | 83
A005(22) | A005 | 21-22 | 2 | 5.8 | 26464 | 847 | 7654 | 590 | 2209 | 2937 | 1231 | 10 | 26 | 107 | 50 | 83 | 63 | 331 | 2 | 154 | 8 | 3008 | 12 | 310 | 5742 | 623 | 388 | 22 | 31 | 25
A005(31) | A005 | 30-31 | 2 | 6.7 | 7911 | 2153 | 829 | 436 | 249 | 273 | 307 | 21 | 10 | 11 | 15 | 16 | 56 | 115 | 0 | 56 | 5 | 1284 | 5 | 136 | 1804 | 18 | 112 | 0 | 0 | 0
A005(39) | A005 | 38-39 | 2 | 6.7 | 9922 | 6200 | 68 | 287 | 108 | 7 | 93 | 30 | 17 | 4 | 25 | 4 | 66 | 53 | 1 | 87 | 4 | 1340 | 6 | 99 | 1310 | 0 | 105 | 2 | 3 | 3
A039(21) | A039 | 20-21 | 2 | 6.1 | 18825 | 1737 | 5967 | 462 | 1458 | 973 | 714 | 6 | 16 | 74 | 36 | 53 | 36 | 189 | 0 | 69 | 0 | 1701 | 0 | 0 | 5079 | 180 | 76 | 0 | 0 | 0
A044(18) | A044 | 17-18 | 2 | 6.2 | 27114 | 15103 | 356 | 3214 | 1174 | 0 | 791 | 55 | 13 | 223 | 182 | 55 | 35 | 228 | 0 | 70 | 0 | 1349 | 0 | 0 | 4266 | 0 | 0 | 0 | 0 | 0
A044(22) | A044 | 21-22 | 2 | 6.1 | 25731 | 13936 | 989 | 2257 | 1029 | 62 | 727 | 22 | 15 | 46 | 88 | 51 | 29 | 191 | 0 | 58 | 0 | 1475 | 0 | 0 | 4644 | 114 | 0 | 0 | 0 | 0
A044(24) | A044 | 23-24 | 2 | 6.1 | 10168 | 2154 | 282 | 688 | 306 | 106 | 341 | 27 | 20 | 20 | 36 | 43 | 60 | 181 | 1 | 78 | 10 | 1182 | 6 | 177 | 3902 | 284 | 253 | 3 | 4 | 3
A044(30) | A044 | 29-30 | 2 | 6.7 | 2300 | 1051 | 23 | 51 | 7 | 0 | 13 | 18 | 0 | 0 | 1 | 0 | 18 | 4 | 0 | 14 | 4 | 299 | 1 | 34 | 367 | 179 | 130 | 21 | 39 | 27
A044(40) | A044 | 39-40 | 2 | 6.8 | 1139 | 525 | 34 | 5 | 16 | 2 | 32 | 11 | 2 | 1 | 4 | 1 | 15 | 1 | 1 | 12 | 3 | 340 | 1 | 29 | 81 | 0 | 21 | 0 | 0 | 0
A044(42) | A044 | 41-42 | 2 | 6.6 | 114 | 39 | 16 | 6 | 5 | 1 | 3 | 4 | 1 | 1 | 1 | 1 | 1 | 1 | 0 | 1 | 0 | 13 | 0 | 0 | 19 | 0 | 0 | 0 | 0 | 0
A044(54) | A044 | 53-54 | 2 | 6.5 | 85 | 56 | 13 | 2 | 2 | 0 | 1 | 0 | 0 | 0 | 1 | 0 | 0 | 0 | 0 | 0 | 0 | 8 | 0 | 0 | 0 | 0 | 0 | 0 | 0 | 0
241(16) | 241 | 15-16 | 2 | 5.7 | 29 | 3 | 7 | 0 | 1 | 0 | 0 | 0 | 0 | 0 | 0 | 0 | 0 | 0 | 0 | 0 | 0 | 3 | 0 | 0 | 13 | 0 | 0 | 0 | 0 | 0
241(21) | 241 | 20-21 | 2 | 6.3 | 14985 | 7550 | 121 | 1896 | 743 | 5 | 431 | 45 | 15 | 144 | 100 | 36 | 34 | 137 | 6 | 50 | 27 | 932 | 4 | 84 | 2426 | 107 | 86 | 6 | 0 | 0
241(30) | 241 | 29-30 | 2 | 6.2 | 10375 | 5800 | 95 | 1030 | 166 | 17 | 118 | 59 | 23 | 3 | 60 | 20 | 84 | 98 | 2 | 78 | 14 | 992 | 10 | 104 | 1450 | 4 | 140 | 6 | 1 | 2
241(36) | 241 | 35-36 | 2 | 5.5 | 8 | 0 | 7 | 1 | 1 | 0 | 0 | 0 | 0 | 0 | 0 | 0 | 0 | 0 | 0 | 0 | 0 | 0 | 0 | 0 | 0 | 0 | 0 | 0 | 0 | 0
323(21) | 323 | 20-21 | 2 | 7 | 8 | 0 | 7 | 1 | 1 | 0 | 0 | 0 | 0 | 0 | 0 | 0 | 0 | 0 | 0 | 0 | 0 | 0 | 0 | 0 | 0 | 0 | 0 | 0 | 0 | 0
1033(22) | 1033 | 21-22 | 2 | 7.1 | 9 | 0 | 7 | 1 | 1 | 0 | 0 | 0 | 0 | 0 | 0 | 0 | 0 | 0 | 0 | 0 | 0 | 0 | 0 | 0 | 0 | 0 | 0 | 0 | 0 | 0
320(21) | 320 | 20-21 | 2 | 7.3 | 13 | 2 | 11 | 0 | 0 | 0 | 0 | 0 | 0 | 0 | 0 | 0 | 0 | 0 | 0 | 0 | 0 | 0 | 0 | 0 | 0 | 0 | 0 | 0 | 0 | 0

## metabolites
well | depth | aquifer | 2-methylindene - isomer 1 | 2-methylindene - isomer 2 | 2-methylindene - isomer 3 | Indenediol - isomer 1 | Indenediol or styrene carboxylic acid - isomer 1 | Indenediol or styrene carboxylic acid - isomer 2 | Indenediol or styrene carboxylic acid - isomer 3 | Indenediol or styrene carboxylic acid - isomer 4 | Indenediol or styrene carboxylic acid - isomer 5 | Indenediol or styrene carboxylic acid - isomer 6 | Indenediol or styrene carboxylic acid - isomer 7 | 1H-indene-2-carboxylic acid | 1H-indene-2-carboxylic acid - isomer 1 | 1H-indene-2-carboxylic acid - isomer 2 | Indyl methyl succinic acid - isomer 1 | Indyl methyl succinic acid - isomer 2 | Dihydro-2-indenoic acid - isomer 1 | Dihydro-2-indenoic acid - isomer 2 | Dihydro-2-indenoic acid - isomer 3 | Dihydro-2-indenoic acid - isomer 4 | Dihydro-2-indenoic acid - isomer 5 | Dihydro-2-indenoic acid - isomer 6 | Tetrahydro-2-indenoic acid, Phenylbutyrate or Trimethylbenzoic acid - isomer 1 | Tetrahydro-2-indenoic acid, Phenylbutyrate or Trimethylbenzoic acid - isomer 2 | Tetrahydro-2-indenoic acid, Phenylbutyrate or Trimethylbenzoic acid - isomer 3 | Tetrahydro-2-indenoic acid, Phenylbutyrate or Trimethylbenzoic acid - isomer 4 | Tetrahydro-2-indenoic acid, Phenylbutyrate or Trimethylbenzoic acid - isomer 5 | Tetrahydro-2-indenoic acid, Phenylbutyrate or Trimethylbenzoic acid - isomer 6 | Tetrahydro-2-indenoic acid, Phenylbutyrate or Trimethylbenzoic acid - isomer 7 | Tetrahydro-2-indenoic acid, Phenylbutyrate or Trimethylbenzoic acid - isomer 8 | Tetrahydro-2-indenoic acid, Phenylbutyrate or Trimethylbenzoic acid - isomer 9 | Tetrahydro-2-indenoic acid, Phenylbutyrate or Trimethylbenzoic acid - isomer 10 | Tetrahydro-2-indenoic acid, Phenylbutyrate or Trimethylbenzoic acid - isomer 11 | Tetrahydro-2-indenoic acid, Phenylbutyrate or Trimethylbenzoic acid - isomer 12 | Tetrahydro-2-indenoic acid, Phenylbutyrate or Trimethylbenzoic acid - isomer 13 | Hexahydro-2-indenoic acid - isomer 1 | Hexahydro-2-indenoic acid - isomer 2 | Carboxylated methyl indene or Dihydro-naphthoic acid - isomer 1 | Carboxylated methyl indene or Dihydro-naphthoic acid - isomer 2 | Carboxylated methyl indene or Dihydro-naphthoic acid - isomer 3 | Carboxylated methyl indene or Dihydro-naphthoic acid - isomer 4 | Carboxylated methyl indene or Dihydro-naphthoic acid - isomer 5 | Carboxylated methyl indene or Dihydro-naphthoic acid - isomer 6 | Carboxylated methyl indene or Dihydro-naphthoic acid - isomer 7 | Dihydromethyl indenoic acid, Tetrahydro-naphthoic acid or 2,3-dihydro-1H-indene-acetic acid - isomer 1 | Dihydromethyl indenoic acid, Tetrahydro-naphthoic acid or 2,3-dihydro-1H-indene-acetic acid - isomer 2 | Dihydromethyl indenoic acid, Tetrahydro-naphthoic acid or 2,3-dihydro-1H-indene-acetic acid - isomer 3 | Dihydromethyl indenoic acid, Tetrahydro-naphthoic acid or 2,3-dihydro-1H-indene-acetic acid - isomer 4 | Dihydromethyl indenoic acid, Tetrahydro-naphthoic acid or 2,3-dihydro-1H-indene-acetic acid - isomer 5 | Dihydromethyl indenoic acid, Tetrahydro-naphthoic acid or 2,3-dihydro-1H-indene-acetic acid - isomer 6 | Dihydromethyl indenoic acid, Tetrahydro-naphthoic acid or 2,3-dihydro-1H-indene-acetic acid - isomer 7 | Dihydromethyl indenoic acid, Tetrahydro-naphthoic acid or 2,3-dihydro-1H-indene-acetic acid - isomer 8 | Dihydromethyl indenoic acid, Tetrahydro-naphthoic acid or 2,3-dihydro-1H-indene-acetic acid - isomer 9 | Dihydromethyl indenoic acid, Tetrahydro-naphthoic acid or 2,3-dihydro-1H-indene-acetic acid - isomer 10 | Dihydromethyl indenoic acid, Tetrahydro-naphthoic acid or 2,3-dihydro-1H-indene-acetic acid - isomer 11 | Dihydromethyl indenoic acid, Tetrahydro-naphthoic acid or 2,3-dihydro-1H-indene-acetic acid - isomer 12 | Dihydromethyl indenoic acid, Tetrahydro-naphthoic acid or 2,3-dihydro-1H-indene-acetic acid - isomer 13 | Dihydromethyl indenoic acid, Tetrahydro-naphthoic acid or 2,3-dihydro-1H-indene-acetic acid - isomer 14 | Tetrahydromethyl indenoic acid or Hexahydro-naphthoic acid - isomer 1 | Tetrahydromethyl indenoic acid or Hexahydro-naphthoic acid - isomer 2 | Tetrahydromethyl indenoic acid or Hexahydro-naphthoic acid - isomer 3 | Tetrahydromethyl indenoic acid or Hexahydro-naphthoic acid - isomer 4 | Tetrahydromethyl indenoic acid or Hexahydro-naphthoic acid - isomer 5 | Tetrahydromethyl indenoic acid or Hexahydro-naphthoic acid - isomer 6 | Tetrahydromethyl indenoic acid or Hexahydro-naphthoic acid - isomer 7 | Tetrahydromethyl indenoic acid or Hexahydro-naphthoic acid - isomer 8 | Tetrahydromethyl indenoic acid or Hexahydro-naphthoic acid - isomer 9 | Tetrahydromethyl indenoic acid or Hexahydro-naphthoic acid - isomer 10 | Tetrahydromethyl indenoic acid or Hexahydro-naphthoic acid - isomer 11 | Tetrahydromethyl indenoic acid or Hexahydro-naphthoic acid - isomer 12 | Tetrahydromethyl indenoic acid or Hexahydro-naphthoic acid - isomer 13 | Tetrahydromethyl indenoic acid or Hexahydro-naphthoic acid - isomer 14 | Tetrahydromethyl indenoic acid or Hexahydro-naphthoic acid - isomer 15 | Tetrahydromethyl indenoic acid or Hexahydro-naphthoic acid - isomer 16 | Tetrahydromethyl indenoic acid or Hexahydro-naphthoic acid - isomer 17 | Tetrahydromethyl indenoic acid or Hexahydro-naphthoic acid - isomer 18 | Tetrahydromethyl indenoic acid or Hexahydro-naphthoic acid - isomer 19 | Octahydro-2-naphthoic acid or Hexahydromethyl indenoic acid | Dicyclononane-2-carboxylate (octahydro-2-indenoic acid) | 2-carboxycyclohexylacetic acid | Carboxylated methyl indene or Dihydro-naphthoic acid - isomer 1 | Carboxylated methyl indene or Dihydro-naphthoic acid - isomer 2 | Carboxylated methyl indene or Dihydro-naphthoic acid - isomer 3 | Carboxylated methyl indene or Dihydro-naphthoic acid - isomer 4 | Carboxylated methyl indene or Dihydro-naphthoic acid - isomer 5 | Carboxylated methyl indene or Dihydro-naphthoic acid - isomer 6 | Carboxylated methyl indene or Dihydro-naphthoic acid - isomer 7 | Dihydromethyl indenoic acid, Tetrahydro-naphthoic acid or 2,3-dihydro-1H-indene-acetic acid - isomer 1 | Dihydromethyl indenoic acid, Tetrahydro-naphthoic acid or 2,3-dihydro-1H-indene-acetic acid - isomer 2 | Dihydromethyl indenoic acid, Tetrahydro-naphthoic acid or 2,3-dihydro-1H-indene-acetic acid - isomer 3 | Dihydromethyl indenoic acid, Tetrahydro-naphthoic acid or 2,3-dihydro-1H-indene-acetic acid - isomer 4 | Dihydromethyl indenoic acid, Tetrahydro-naphthoic acid or 2,3-dihydro-1H-indene-acetic acid - isomer 5 | Dihydromethyl indenoic acid, Tetrahydro-naphthoic acid or 2,3-dihydro-1H-indene-acetic acid - isomer 6 | Dihydromethyl indenoic acid, Tetrahydro-naphthoic acid or 2,3-dihydro-1H-indene-acetic acid - isomer 7 | Dihydromethyl indenoic acid, Tetrahydro-naphthoic acid or 2,3-dihydro-1H-indene-acetic acid - isomer 8 | Dihydromethyl indenoic acid, Tetrahydro-naphthoic acid or 2,3-dihydro-1H-indene-acetic acid - isomer 9 | Dihydromethyl indenoic acid, Tetrahydro-naphthoic acid or 2,3-dihydro-1H-indene-acetic acid - isomer 10 | Dihydromethyl indenoic acid, Tetrahydro-naphthoic acid or 2,3-dihydro-1H-indene-acetic acid - isomer 11 | Dihydromethyl indenoic acid, Tetrahydro-naphthoic acid or 2,3-dihydro-1H-indene-acetic acid - isomer 12 | Dihydromethyl indenoic acid, Tetrahydro-naphthoic acid or 2,3-dihydro-1H-indene-acetic acid - isomer 13 | Dihydromethyl indenoic acid, Tetrahydro-naphthoic acid or 2,3-dihydro-1H-indene-acetic acid - isomer 14 | Tetrahydromethyl indenoic acid or Hexahydro-naphthoic acid - isomer 1 | Tetrahydromethyl indenoic acid or Hexahydro-naphthoic acid - isomer 2 | Tetrahydromethyl indenoic acid or Hexahydro-naphthoic acid - isomer 3 | Tetrahydromethyl indenoic acid or Hexahydro-naphthoic acid - isomer 4 | Tetrahydromethyl indenoic acid or Hexahydro-naphthoic acid - isomer 5 | Tetrahydromethyl indenoic acid or Hexahydro-naphthoic acid - isomer 6 | Tetrahydromethyl indenoic acid or Hexahydro-naphthoic acid - isomer 7 | Tetrahydromethyl indenoic acid or Hexahydro-naphthoic acid - isomer 8 | Tetrahydromethyl indenoic acid or Hexahydro-naphthoic acid - isomer 9 | Tetrahydromethyl indenoic acid or Hexahydro-naphthoic acid - isomer 10 | Tetrahydromethyl indenoic acid or Hexahydro-naphthoic acid - isomer 11 | Tetrahydromethyl indenoic acid or Hexahydro-naphthoic acid - isomer 12 | Tetrahydromethyl indenoic acid or Hexahydro-naphthoic acid - isomer 13 | Tetrahydromethyl indenoic acid or Hexahydro-naphthoic acid - isomer 14 | Tetrahydromethyl indenoic acid or Hexahydro-naphthoic acid - isomer 15 | Tetrahydromethyl indenoic acid or Hexahydro-naphthoic acid - isomer 16 | Tetrahydromethyl indenoic acid or Hexahydro-naphthoic acid - isomer 17 | Tetrahydromethyl indenoic acid or Hexahydro-naphthoic acid - isomer 18 | Tetrahydromethyl indenoic acid or Hexahydro-naphthoic acid - isomer 19 | Octahydro-2-naphthoic acid or Hexahydromethyl indenoic acid | Decahydro-naphthoic acid | Naphthaleneacetic acid or methyl-naphthoic acid - isomer 1 | Naphthaleneacetic acid or methyl-naphthoic acid - isomer 2 | Naphthaleneacetic acid or methyl-naphthoic acid - isomer 3 | Naphthaleneacetic acid or methyl-naphthoic acid - isomer 4 | Naphthaleneacetic acid or methyl-naphthoic acid - isomer 5 | Naphthaleneacetic acid or methyl-naphthoic acid - isomer 6 | Naphthaleneacetic acid or methyl-naphthoic acid - isomer 7 | Naphthaleneacetic acid or methyl-naphthoic acid - isomer 8 | Naphthaleneacetic acid or methyl-naphthoic acid - isomer 9 | Naphthaleneacetic acid or methyl-naphthoic acid - isomer 10 | 1-naphthoic acid | 2-naphthoic acid | Dimethyl-naphthoic acid - isomer 1 | Dimethyl-naphthoic acid - isomer 2 | Dimethyl-naphthoic acid - isomer 3 | Dimethyl-naphthoic acid - isomer 4 | Dimethyl-naphthoic acid - isomer 5 | Dimethyl-naphthoic acid - isomer 6 | Dimethyl-naphthoic acid - isomer 7 | Dimethyl-naphthoic acid - isomer 8 | Dimethyl-naphthoic acid - isomer 9 | Dimethyl-naphthoic acid - isomer 10 | Dimethyl-naphthoic acid - isomer 11 | Hydroxy-naphthoic acid | 2-carboxycyclohexylacetic acid | 2,3-dihydroxynaphthalene | 3-naphthalenedicarboxylic acid - isomer 1 | 3-naphthalenedicarboxylic acid - isomer 2 | 3-naphthalenedicarboxylic acid - isomer 3 | 3-naphthalenedicarboxylic acid - isomer 4 | 3-naphthalenedicarboxylic acid - isomer 5 | 3-naphthalenedicarboxylic acid - isomer 6 | Naphthyl-2-methyl-succinate - isomer 1 | Naphthyl-2-methyl-succinate - isomer 2 | Indenediol or styrene carboxylic acid - isomer 1 | Indenediol or styrene carboxylic acid - isomer 2 | Indenediol or styrene carboxylic acid - isomer 3 | Indenediol or styrene carboxylic acid - isomer 4 | Indenediol or styrene carboxylic acid - isomer 5 | Indenediol or styrene carboxylic acid - isomer 6 | Indenediol or styrene carboxylic acid - isomer 7 | 2-ethylhexanol | Hydroxyphenylacetic acid | Acenaphthylenoic acid - isomer 1 | Acenaphthylenoic acid - isomer 2 | Acenaphthylenoic acid - isomer 3 | Acenaphthylenoic acid - isomer 4 | Acenaphthyl methylsuccinate - isomer 1 | Acenaphthyl methylsuccinate - isomer 2 | Acenaphthenoic acid - isomer 1 | Acenaphthenoic acid - isomer 2 | Acenaphthenoic acid - isomer 3 | Acenaphthenoic acid - isomer 4 | Acenaphthenoic acid - isomer 5 | Tetrahydro-2-indenoic acid, Phenylbutyrate or Trimethylbenzoic acid - isomer 1 | Tetrahydro-2-indenoic acid, Phenylbutyrate or Trimethylbenzoic acid - isomer 2 | Tetrahydro-2-indenoic acid, Phenylbutyrate or Trimethylbenzoic acid - isomer 3 | Tetrahydro-2-indenoic acid, Phenylbutyrate or Trimethylbenzoic acid - isomer 4 | Tetrahydro-2-indenoic acid, Phenylbutyrate or Trimethylbenzoic acid - isomer 5 | Tetrahydro-2-indenoic acid, Phenylbutyrate or Trimethylbenzoic acid - isomer 6 | Tetrahydro-2-indenoic acid, Phenylbutyrate or Trimethylbenzoic acid - isomer 7 | Tetrahydro-2-indenoic acid, Phenylbutyrate or Trimethylbenzoic acid - isomer 8 | Tetrahydro-2-indenoic acid, Phenylbutyrate or Trimethylbenzoic acid - isomer 9 | Tetrahydro-2-indenoic acid, Phenylbutyrate or Trimethylbenzoic acid - isomer 10 | Tetrahydro-2-indenoic acid, Phenylbutyrate or Trimethylbenzoic acid - isomer 11 | Tetrahydro-2-indenoic acid, Phenylbutyrate or Trimethylbenzoic acid - isomer 12 | Tetrahydro-2-indenoic acid, Phenylbutyrate or Trimethylbenzoic acid - isomer 13 | Trimethylbenzoic acid - isomer 1 | Dimethyl-benzoic acid or Benzylacetate - isomer 1 | Dimethyl-benzoic acid or Benzylacetate - isomer 2 | Dimethyl-benzoic acid or Benzylacetate - isomer 3 | Dimethyl-benzoic acid or Benzylacetate - isomer 4 | Dimethyl-benzoic acid or Benzylacetate - isomer 5 | 3-o-toluoyl propionic acid - isomer 1 | 3-o-toluoyl propionic acid - isomer 2 | 3-o-toluoyl propionic acid - isomer 3 | 3-o-toluoyl propionic acid - isomer 4 | 3-o-toluoyl propionic acid - isomer 5 | 3-o-toluoyl propionic acid - isomer 6 | 3-o-toluoyl propionic acid - isomer 7 | 3-o-toluoyl propionic acid - isomer 8 | 3-o-toluoyl propionic acid - isomer 9 | 3-o-toluoyl propionic acid - isomer 10 | 3-o-toluoyl propionic acid - isomer 11 | 3-o-toluoyl propionic acid - isomer 12 | 3-o-toluoyl propionic acid - isomer 13 | 3-o-toluoyl propionic acid - isomer 14 | 3-o-toluoyl propionic acid - isomer 15 | 3-o-toluoyl propionic acid - isomer 16 | 3-o-toluoyl propionic acid - isomer 17 | Cinnamic acid | Benzoic acid | Benzylsuccinic acid | Benzylsuccinic acid - isomer 1 | Benzylsuccinic acid - isomer 2 | Benzylsuccinic acid - isomer 3 | Benzylsuccinic acid - isomer 4 | Phenol | Dimethyl-benzoic acid or Benzylacetate - isomer 1 | Dimethyl-benzoic acid or Benzylacetate - isomer 2 | Dimethyl-benzoic acid or Benzylacetate - isomer 3 | Dimethyl-benzoic acid or Benzylacetate - isomer 4 | Dimethyl-benzoic acid or Benzylacetate - isomer 5 | Benzoylacetic acid, P-coumaric acid or Hydroxycinnamate - isomer 1 | Benzoylacetic acid, P-coumaric acid or Hydroxycinnamate - isomer 2 | Benzoylacetic acid, P-coumaric acid or Hydroxycinnamate - isomer 3 | Benzoylacetic acid, P-coumaric acid or Hydroxycinnamate - isomer 4 | Benzoylacetic acid, P-coumaric acid or Hydroxycinnamate - isomer 5 | Benzoylacetic acid, P-coumaric acid or Hydroxycinnamate - isomer 6 | Methyl benzoic acid or Acetylphenol - isomer 1 | Methyl benzoic acid or Acetylphenol - isomer 2 | Methyl benzoic acid or Acetylphenol - isomer 3 | Methyl benzoic acid or Acetylphenol - isomer 4 | Phenanthroic acid - isomer 1 | Phenanthroic acid - isomer 2 | Phenanthroic acid - isomer 3 | Phenanthroic acid - isomer 4 | P-cresol - isomer 1 | P-cresol - isomer 2 | P-cresol - isomer 3 | P-cresol - isomer 4 | 4-aminobenzoic acid | 4-hydroxy benzoic acid | Benzoylacetic acid | Valeric acid | Fumaric acid - isomer 1 | Fumaric acid - isomer 2 | Succinic acid or 2-formyl-2-hydroxy-propionate - isomer 1 | Succinic acid or 2-formyl-2-hydroxy-propionate - isomer 2 | 3-OH-isovaleric acid - isomer 1 | 3-OH-isovaleric acid - isomer 2 | 3-OH-isovaleric acid - isomer 3 | 3-OH-isovaleric acid - isomer 4 | Nicotinic acid | Phenylsuccinic acid - isomer 1 | Phenylsuccinic acid - isomer 2 | Phenylsuccinic acid - isomer 3 | Homophthalonitrile | Adipic acid | 2-isopropylmalic acid - isomer 1 | 2-isopropylmalic acid - isomer 2 | 4-Hydroxyphenylpyruvate - isomer 1 | 4-Hydroxyphenylpyruvate - isomer 2 | Phenylglyoxylic acid | Fluorene-carboxylic acid - isomer 1 | Fluorene-carboxylic acid - isomer 2 | Fluorene-carboxylic acid - isomer 3 | Fluorene-carboxylic acid - isomer 4 | Fluorene-carboxylic acid - isomer 5 | Fluorene-carboxylic acid - isomer 6 | Fluorene-carboxylic acid - isomer 7 | Butyrate | Laurate | Myristate | Ethylmalonate - isomer 1 | Ethylmalonate - isomer 2 | Ethylmalonate - isomer 3 | Hydroxycaproate | Octanoate - isomer 1 | Octanoate - isomer 2 | Nonanoate - isomer 1 | Nonanoate - isomer 2 | 3-nonenoate | Butylmalonate - isomer 1 | Butylmalonate - isomer 2 | Butylmalonate - isomer 3 | Butylmalonate - isomer 4 | 2-(1-methyldodecyl)succinate or 2-(2-methyltridecyl)malonate - isomer 1 | 2-(1-methyldodecyl)succinate or 2-(2-methyltridecyl)malonate - isomer 2 | 2-(1-methyltetradecyl)succinate or 2-(2-methylpentadecyl)malonate - isomer 1 | 2-(1-methyltetradecyl)succinate or 2-(2-methylpentadecyl)malonate - isomer 2 | 2-(1-methylhexadecyl)succinate or 2-(2-methylheptadecyl)malonate | Methylglyoxal | 2-methyl 2-hydroxy-propanal | Methylmalonate semialdehyde | 2-HIBA or hydroxy butyrate - isomer 1 | 2-HIBA or hydroxy butyrate - isomer 2 | 2-HIBA or hydroxy butyrate - isomer 3 | T-butyl formate | Succinic acid or 2-formyl-2-hydroxy-propionate - isomer 1 | Succinic acid or 2-formyl-2-hydroxy-propionate - isomer 2 | 2,3-dihydroxy-2-methylpropionate | 2-hydroxy-2-methyl-malonate | C10H18O5 - isomer 1 | C10H18O5 - isomer 2 | Methyl benzoic acid or Acetylphenol - isomer 1 | Methyl benzoic acid or Acetylphenol - isomer 2 | Methyl benzoic acid or Acetylphenol - isomer 3 | Methyl benzoic acid or Acetylphenol - isomer 4 | Acetylphenol - isomer 1 | Tryptophan - isomer 1 | Tryptophan - isomer 2 | Quinolinic acid - isomer 1 | Quinolinic acid - isomer 2 | Methylbenzylsuccinic acid - isomer 1 | Methylbenzylsuccinic acid - isomer 2 | Methylbenzylsuccinic acid - isomer 3 | Methylbenzylsuccinic acid - isomer 4 | Methylbenzylsuccinic acid - isomer 5 | Benzoylacetic acid, P-coumaric acid or Hydroxycinnamate - isomer 1 | Benzoylacetic acid, P-coumaric acid or Hydroxycinnamate - isomer 2 | Benzoylacetic acid, P-coumaric acid or Hydroxycinnamate - isomer 3 | Benzoylacetic acid, P-coumaric acid or Hydroxycinnamate - isomer 4 | Benzoylacetic acid, P-coumaric acid or Hydroxycinnamate - isomer 5 | Benzoylacetic acid, P-coumaric acid or Hydroxycinnamate - isomer 6 | Hippurate - isomer 1 | Hippurate - isomer 2 | Hippurate - isomer 3 | Hippurate - isomer 4 | Hippurate - isomer 5 | Hippurate - isomer 6 | Hippurate - isomer 7 | Tetrahydro-2-indenoic acid, Phenylbutyrate or Trimethylbenzoic acid - isomer 1 | Tetrahydro-2-indenoic acid, Phenylbutyrate or Trimethylbenzoic acid - isomer 2 | Tetrahydro-2-indenoic acid, Phenylbutyrate or Trimethylbenzoic acid - isomer 3 | Tetrahydro-2-indenoic acid, Phenylbutyrate or Trimethylbenzoic acid - isomer 4 | Tetrahydro-2-indenoic acid, Phenylbutyrate or Trimethylbenzoic acid - isomer 5 | Tetrahydro-2-indenoic acid, Phenylbutyrate or Trimethylbenzoic acid - isomer 6 | Tetrahydro-2-indenoic acid, Phenylbutyrate or Trimethylbenzoic acid - isomer 7 | Tetrahydro-2-indenoic acid, Phenylbutyrate or Trimethylbenzoic acid - isomer 8 | Tetrahydro-2-indenoic acid, Phenylbutyrate or Trimethylbenzoic acid - isomer 9 | Tetrahydro-2-indenoic acid, Phenylbutyrate or Trimethylbenzoic acid - isomer 10 | Tetrahydro-2-indenoic acid, Phenylbutyrate or Trimethylbenzoic acid - isomer 11 | Tetrahydro-2-indenoic acid, Phenylbutyrate or Trimethylbenzoic acid - isomer 12 | Tetrahydro-2-indenoic acid, Phenylbutyrate or Trimethylbenzoic acid - isomer 13 | Phenylbutyrate - isomer 1
|  |  | ug/L | ug/L | ug/L | ug/L | ug/L | ug/L | ug/L | ug/L | ug/L | ug/L | ug/L | ug/L | ug/L | ug/L | ug/L | ug/L | ug/L | ug/L | ug/L | ug/L | ug/L | ug/L | ug/L | ug/L | ug/L | ug/L | ug/L | ug/L | ug/L | ug/L | ug/L | ug/L | ug/L | ug/L | ug/L | ug/L | ug/L | ug/L | ug/L | ug/L | ug/L | ug/L | ug/L | ug/L | ug/L | ug/L | ug/L | ug/L | ug/L | ug/L | ug/L | ug/L | ug/L | ug/L | ug/L | ug/L | ug/L | ug/L | ug/L | ug/L | ug/L | ug/L | ug/L | ug/L | ug/L | ug/L | ug/L | ug/L | ug/L | ug/L | ug/L | ug/L | ug/L | ug/L | ug/L | ug/L | ug/L | ug/L | ug/L | ug/L | ug/L | ug/L | ug/L | ug/L | ug/L | ug/L | ug/L | ug/L | ug/L | ug/L | ug/L | ug/L | ug/L | ug/L | ug/L | ug/L | ug/L | ug/L | ug/L | ug/L | ug/L | ug/L | ug/L | ug/L | ug/L | ug/L | ug/L | ug/L | ug/L | ug/L | ug/L | ug/L | ug/L | ug/L | ug/L | ug/L | ug/L | ug/L | ug/L | ug/L | ug/L | ug/L | ug/L | ug/L | ug/L | ug/L | ug/L | ug/L | ug/L | ug/L | ug/L | ug/L | ug/L | ug/L | ug/L | ug/L | ug/L | ug/L | ug/L | ug/L | ug/L | ug/L | ug/L | ug/L | ug/L | ug/L | ug/L | ug/L | ug/L | ug/L | ug/L | ug/L | ug/L | ug/L | ug/L | ug/L | ug/L | ug/L | ug/L | ug/L | ug/L | ug/L | ug/L | ug/L | ug/L | ug/L | ug/L | ug/L | ug/L | ug/L | ug/L | ug/L | ug/L | ug/L | ug/L | ug/L | ug/L | ug/L | ug/L | ug/L | ug/L | ug/L | ug/L | ug/L | ug/L | ug/L | ug/L | ug/L | ug/L | ug/L | ug/L | ug/L | ug/L | ug/L | ug/L | ug/L | ug/L | ug/L | ug/L | ug/L | ug/L | ug/L | ug/L | ug/L | ug/L | ug/L | ug/L | ug/L | ug/L | ug/L | ug/L | ug/L | ug/L | ug/L | ug/L | ug/L | ug/L | ug/L | ug/L | ug/L | ug/L | ug/L | ug/L | ug/L | ug/L | ug/L | ug/L | ug/L | ug/L | ug/L | ug/L | ug/L | ug/L | ug/L | ug/L | ug/L | ug/L | ug/L | ug/L | ug/L | ug/L | ug/L | ug/L | ug/L | ug/L | ug/L | ug/L | ug/L | ug/L | ug/L | ug/L | ug/L | ug/L | ug/L | ug/L | ug/L | ug/L | ug/L | ug/L | ug/L | ug/L | ug/L | ug/L | ug/L | ug/L | ug/L | ug/L | ug/L | ug/L | ug/L | ug/L | ug/L | ug/L | ug/L | ug/L | ug/L | ug/L | ug/L | ug/L | ug/L | ug/L | ug/L | ug/L | ug/L | ug/L | ug/L | ug/L | ug/L | ug/L | ug/L | ug/L | ug/L | ug/L | ug/L | ug/L | ug/L | ug/L | ug/L | ug/L | ug/L | ug/L | ug/L | ug/L | ug/L | ug/L | ug/L | ug/L | ug/L | ug/L | ug/L | ug/L | ug/L | ug/L | ug/L | ug/L | ug/L | ug/L | ug/L | ug/L | ug/L | ug/L | ug/L | ug/L | ug/L | ug/L | ug/L | ug/L | ug/L | ug/L | ug/L | ug/L | ug/L | ug/L | ug/L | ug/L | ug/L | ug/L | ug/L | ug/L | ug/L | ug/L | ug/L | ug/L | ug/L | ug/L | ug/L | ug/L | ug/L
323(09) | 9 | 1 | 0 | 0 | 0 | 0 | 0 | 0 | 0 | 0 | 0 | 0 | 0 | 0 | 0 | 0 | 0 | 0 | 0 | 0 | 0 | 0 | 0 | 0 | 0 | 0 | 0 | 0 | 0.2 | 0 | 0 | 0 | 0 | 0 | 0 | 0 | 0 | 0 | 0 | 0 | 0 | 0 | 0 | 0 | 0 | 0 | 0 | 0 | 0 | 0 | 0 | 0 | 0 | 0 | 0 | 0 | 0 | 0 | 0 | 0 | 0 | 0 | 0 | 0 | 0 | 0 | 0 | 0 | 0.1 | 0 | 0 | 0 | 0 | 0 | 0 | 0 | 0 | 0 | 0 | 0 | 0 | 0.8 | 0 | 0 | 0 | 0 | 0 | 0 | 0 | 0 | 0 | 0 | 0 | 0 | 0 | 0 | 0 | 0 | 0 | 0 | 0 | 0 | 0 | 0 | 0 | 0 | 0 | 0 | 0 | 0 | 0 | 0.1 | 0 | 0 | 0 | 0 | 0 | 0 | 0 | 0 | 0 | 0 | 0 | 0 | 0 | 0 | 0 | 0 | 0 | 0 | 0 | 0 | 0 | 0 | 0 | 0 | 0 | 0 | 0 | 0 | 0 | 0 | 0 | 0 | 0 | 0 | 0 | 0 | 0.8 | 0 | 0 | 0 | 0 | 0 | 0 | 0 | 0 | 0 | 0 | 0 | 0 | 0 | 0 | 0 | 0 | 0 | 0 | 0 | 0 | 0 | 0 | 0 | 0 | 0 | 0 | 0 | 0 | 0 | 0 | 0 | 0 | 0 | 0.2 | 0 | 0 | 0 | 0 | 0 | 0 | 0 | 0 | 0 | 0 | 0.2 | 0 | 0 | 0 | 0 | 0 | 0 | 0 | 0 | 0 | 0 | 0 | 0 | 0 | 0 | 2 | 0 | 0 | 0 | 0 | 0.3 | 0 | 4.9 | 0 | 0 | 0 | 0 | 0 | 0 | 0 | 0.2 | 0 | 0 | 0 | 0 | 0 | 0 | 0.6 | 0 | 0 | 0 | 0 | 0 | 0 | 0 | 0 | 0 | 0 | 0 | 0 | 0 | 0 | 0 | 0 | 0 | 0 | 0 | 0 | 0 | 0.2 | 0 | 0 | 0 | 0 | 0 | 0 | 0 | 0 | 0 | 0.5 | 0 | 0 | 0 | 0 | 0 | 0 | 0 | 0 | 0 | 0 | 0 | 0 | 0 | 21 | 0 | 0 | 0 | 0 | 0 | 0 | 0 | 0.2 | 4.1 | 0 | 0 | 0 | 0.2 | 0 | 0.6 | 0 | 0.3 | 0.1 | 0.4 | 0 | 0 | 0 | 0 | 0 | 0 | 0 | 0 | 0.2 | 0 | 0 | 0 | 0 | 0 | 0 | 0 | 0 | 0 | 0 | 0 | 0 | 0 | 0 | 0 | 0 | 0 | 0 | 0 | 0 | 0 | 0.6 | 0 | 0 | 0 | 0 | 0 | 0 | 0 | 0 | 0 | 0 | 0 | 0 | 0 | 0.2 | 0 | 0 | 0 | 0 | 0 | 0 | 0 | 0 | 0
A036(07.8) | 7.8 | 1 | 0 | 0 | 0 | 0 | 0 | 0 | 0 | 0 | 0 | 0 | 0 | 0.2 | 0.3 | 0 | 0 | 0 | 0 | 0 | 0 | 0 | 0 | 0 | 0 | 0 | 0 | 0 | 0.3 | 0 | 0 | 0 | 0 | 0 | 0 | 0 | 0 | 0 | 0 | 0 | 0 | 0 | 0 | 0 | 0 | 0 | 0 | 0 | 0 | 0 | 0 | 0 | 0 | 0 | 0 | 0 | 0 | 0 | 0 | 0 | 0 | 0 | 0 | 0 | 0 | 0 | 0 | 0 | 0 | 0 | 0 | 0 | 0 | 0 | 0 | 0 | 0 | 0 | 0 | 0 | 0 | 0.9 | 0 | 0 | 0 | 0 | 0 | 0 | 0 | 0 | 0 | 0 | 0 | 0 | 0 | 0 | 0 | 0 | 0 | 0 | 0 | 0 | 0 | 0 | 0 | 0 | 0 | 0 | 0 | 0 | 0 | 0 | 0 | 0 | 0 | 0 | 0 | 0 | 0 | 0 | 0 | 0 | 0 | 0 | 0 | 0 | 0 | 0 | 0 | 0.2 | 0 | 0.5 | 0.5 | 0 | 0.4 | 2 | 0 | 0 | 0 | 0 | 0 | 0 | 0 | 0 | 0 | 0 | 0 | 0 | 0.9 | 0 | 0 | 0 | 0 | 0 | 0 | 0 | 0 | 0 | 0 | 0 | 0 | 0 | 0 | 0 | 0 | 0 | 0 | 0 | 0 | 0 | 0 | 0 | 0 | 0 | 0 | 0 | 0 | 0 | 0 | 0 | 0 | 0 | 0.3 | 0 | 0 | 0 | 0 | 0 | 0 | 0 | 0 | 0 | 0 | 0.3 | 0 | 0 | 0 | 0 | 0 | 0 | 0 | 0 | 0 | 0 | 0 | 0 | 0 | 0 | 1.6 | 0 | 0 | 0 | 0 | 0.2 | 0 | 5.4 | 0 | 0 | 0 | 0 | 0 | 0 | 0 | 0.3 | 0 | 0 | 0 | 0 | 0 | 0 | 0 | 0 | 0 | 0.2 | 0.2 | 0 | 0 | 0 | 0 | 0 | 0 | 0 | 0 | 0 | 0 | 0 | 0 | 0 | 0 | 0 | 0 | 0 | 0 | 0 | 0 | 0 | 0 | 0 | 0 | 0 | 0 | 0 | 0.1 | 0 | 0 | 0.2 | 0 | 0 | 0 | 0 | 0 | 0 | 0 | 0 | 0 | 0 | 38.3 | 0 | 0 | 0 | 0 | 0 | 0 | 0 | 0.1 | 3.2 | 0 | 0.2 | 0 | 0 | 0 | 0.5 | 0 | 0 | 0 | 0 | 0 | 0 | 0 | 0 | 0 | 0 | 0 | 0 | 0 | 0 | 0 | 0 | 0 | 0.2 | 0.2 | 0 | 0 | 0 | 0 | 0 | 0 | 0 | 0 | 0 | 0 | 0 | 0 | 0 | 0 | 0 | 0 | 0 | 0 | 0 | 0 | 0 | 0 | 0 | 0 | 0 | 0 | 0 | 0 | 0 | 0.3 | 0 | 0 | 0 | 0 | 0 | 0 | 0 | 0 | 0
A012(08.5) | 8.5 | 1 | 0 | 0 | 0 | 0 | 0 | 0 | 0 | 0 | 0 | 0 | 0 | 0.4 | 0 | 0 | 0 | 0 | 0 | 0 | 0 | 0 | 0 | 0 | 0 | 0 | 0.2 | 0 | 0.2 | 0 | 0 | 0 | 0 | 0 | 0 | 0 | 0 | 0 | 0 | 0 | 0 | 0 | 0 | 0 | 0 | 0 | 0 | 0 | 0 | 0 | 0 | 0 | 0 | 0 | 0 | 0 | 0 | 0 | 0 | 0 | 0 | 0 | 0 | 0 | 0 | 0 | 0 | 0 | 0 | 0 | 0 | 0 | 0 | 0 | 0 | 0 | 0 | 0 | 0 | 0 | 0 | 0.7 | 0 | 0 | 0 | 0 | 0 | 0 | 0 | 0 | 0 | 0 | 0 | 0 | 0 | 0 | 0 | 0 | 0 | 0 | 0 | 0 | 0 | 0 | 0 | 0 | 0 | 0 | 0 | 0 | 0 | 0 | 0 | 0 | 0 | 0 | 0 | 0 | 0 | 0 | 0 | 0 | 0 | 0 | 0 | 0 | 0 | 0 | 0 | 0 | 0 | 0.3 | 0.4 | 0 | 0.1 | 0.9 | 0 | 0.2 | 0 | 0 | 0 | 0 | 0.2 | 0 | 0.2 | 0 | 0.1 | 0 | 0.7 | 0 | 0 | 0 | 0 | 0 | 0 | 0 | 0 | 0 | 0 | 0 | 0 | 0 | 0 | 0 | 0 | 0 | 0 | 0 | 0 | 0 | 0 | 0 | 0 | 0 | 0.1 | 0 | 0 | 0 | 0 | 0 | 0.2 | 0 | 0.2 | 0 | 0 | 0 | 0 | 0 | 0 | 0 | 0 | 0 | 0 | 0.2 | 0 | 0 | 0 | 0 | 0 | 0 | 0 | 0 | 0 | 0 | 0 | 1.4 | 0 | 1.4 | 0 | 0 | 0 | 0 | 0 | 0.2 | 0 | 6.9 | 0 | 0 | 0 | 0 | 0 | 0 | 0 | 0.2 | 0 | 0 | 0 | 0 | 0 | 0 | 0.4 | 0 | 0 | 0.2 | 0.5 | 0 | 0 | 0 | 0 | 0 | 0 | 0 | 0 | 0 | 0 | 0 | 0 | 0 | 0 | 0 | 0 | 0 | 0 | 0 | 0 | 0 | 0 | 0 | 0 | 0 | 0 | 0 | 0.2 | 0 | 0 | 0 | 0 | 0 | 0 | 0 | 0 | 0 | 0 | 0 | 0 | 0 | 6.9 | 0 | 0 | 0 | 0 | 0 | 0 | 0 | 0.2 | 3.8 | 0 | 0 | 0 | 0 | 0 | 0.7 | 0 | 0 | 0.1 | 0 | 0 | 0 | 0 | 0 | 0 | 0 | 0 | 0 | 0 | 0 | 0 | 0 | 0 | 0.2 | 0.5 | 0 | 0 | 0 | 0 | 0 | 0 | 0 | 0 | 0 | 0 | 0 | 0 | 0 | 0 | 0 | 0.4 | 0 | 0 | 0 | 0 | 0 | 0 | 0 | 0 | 0 | 0 | 0 | 0.2 | 0 | 0.2 | 0 | 0 | 0 | 0 | 0 | 0 | 0 | 0 | 0
A005(08.5) | 8.5 | 1 | 0 | 0 | 0 | 0 | 0 | 0 | 0 | 0 | 0 | 0 | 0.2 | 0 | 0 | 0 | 0 | 0 | 0 | 0 | 0 | 0 | 0 | 0 | 0 | 0 | 0.2 | 0 | 0 | 0.4 | 0 | 0 | 0 | 0 | 0 | 0 | 0 | 0 | 0 | 0 | 0 | 0 | 0 | 0 | 0 | 0 | 0 | 0 | 0 | 0 | 0 | 0 | 0 | 0 | 0 | 0 | 0 | 0 | 0 | 0 | 0 | 0 | 0 | 0 | 0 | 0 | 0 | 0 | 0 | 0 | 0 | 0 | 0 | 0 | 0 | 0 | 0 | 0 | 0 | 0 | 0 | 2 | 0 | 0 | 0 | 0 | 0 | 0 | 0 | 0 | 0 | 0 | 0 | 0 | 0 | 0 | 0 | 0 | 0 | 0 | 0 | 0 | 0 | 0 | 0 | 0 | 0 | 0 | 0 | 0 | 0 | 0 | 0 | 0 | 0 | 0 | 0 | 0 | 0 | 0 | 0 | 0 | 0 | 0 | 0 | 0 | 0 | 0 | 0 | 0 | 0.3 | 0.5 | 0.1 | 0.4 | 0.2 | 1.3 | 0 | 0.1 | 0 | 0 | 0 | 0 | 0 | 0 | 0 | 0 | 0 | 0 | 2 | 0 | 0 | 0 | 0 | 0 | 0 | 0 | 0 | 0 | 0 | 0 | 0 | 0 | 0 | 0 | 0.2 | 0 | 0 | 0 | 0 | 0 | 0 | 0 | 0 | 0 | 0 | 0 | 0 | 0 | 0 | 0 | 0.2 | 0 | 0 | 0.4 | 0 | 0 | 0 | 0 | 0 | 0 | 0 | 0 | 0 | 0.3 | 0.4 | 0 | 0 | 0 | 0 | 0 | 0 | 0 | 0 | 0 | 0 | 0 | 0 | 0 | 0 | 1.7 | 0 | 0 | 0 | 0.2 | 0 | 7.5 | 0 | 0 | 0 | 0 | 0 | 0 | 0 | 0.3 | 0.4 | 0 | 0 | 0.3 | 0 | 0 | 0 | 0 | 0 | 0.1 | 0.3 | 0.5 | 0 | 0 | 0 | 0 | 0 | 0 | 0 | 0 | 0 | 0 | 0 | 0 | 0 | 0 | 0 | 0 | 0 | 0 | 0 | 0 | 0 | 0 | 0 | 0 | 0 | 0 | 0.2 | 0 | 0 | 0 | 0.4 | 0.4 | 0 | 0 | 0 | 0 | 0 | 0 | 0 | 0 | 10.2 | 0 | 0 | 0 | 0 | 0 | 0 | 0 | 0.1 | 3.7 | 0 | 0 | 0 | 0 | 0.3 | 0.3 | 0.4 | 0 | 0.1 | 0 | 0 | 0 | 0 | 0 | 0 | 0 | 0 | 0 | 0 | 0 | 0 | 0 | 0 | 0.1 | 0.3 | 0.5 | 0 | 0 | 0 | 0 | 0 | 0 | 0 | 0 | 0 | 0 | 0 | 0.3 | 0 | 0 | 0 | 0 | 0 | 0 | 0 | 0 | 0 | 0 | 0 | 0 | 0 | 0 | 0.2 | 0 | 0 | 0.4 | 0 | 0 | 0 | 0 | 0 | 0 | 0 | 0
A005(12) | 12 | 1 | 0 | 0 | 0 | 0 | 1 | 0 | 1 | 0.3 | 0.2 | 1.8 | 0 | 1.9 | 0.9 | 0.2 | 0 | 0 | 0 | 0.3 | 0 | 0.2 | 0 | 0 | 0 | 0 | 0.5 | 0 | 0.5 | 0 | 0.2 | 0.1 | 0 | 0.5 | 0 | 0 | 0 | 0 | 0 | 0.3 | 0.4 | 0 | 0 | 0 | 0 | 0 | 0 | 0 | 0 | 0 | 0 | 0 | 0 | 0 | 0 | 0 | 0 | 0 | 0 | 0 | 0.2 | 0 | 0 | 0 | 0 | 0 | 0 | 0 | 0 | 0 | 0 | 0 | 0 | 0 | 0 | 0 | 0 | 0 | 0 | 0 | 0 | 1.2 | 0.3 | 0.4 | 0 | 0 | 0 | 0 | 0 | 0 | 0 | 0 | 0 | 0 | 0 | 0 | 0 | 0 | 0 | 0 | 0 | 0 | 0 | 0.2 | 0 | 0 | 0 | 0 | 0 | 0 | 0 | 0 | 0 | 0 | 0 | 0 | 0 | 0 | 0 | 0 | 0 | 0 | 0 | 0 | 0.6 | 0 | 0 | 0 | 0.2 | 1 | 0 | 1 | 0.6 | 0 | 2 | 7.9 | 0 | 0 | 0 | 0.4 | 0.3 | 0 | 0 | 0 | 0 | 0 | 0 | 0 | 1.2 | 0 | 0 | 0 | 0 | 0 | 0 | 0 | 0 | 0 | 1 | 0 | 1 | 0.3 | 0.2 | 1.8 | 0 | 0 | 0.6 | 0 | 0 | 0 | 0 | 0 | 0 | 0 | 0 | 0 | 0 | 0 | 0 | 0 | 0.5 | 0 | 0.5 | 0 | 0.2 | 0.1 | 0 | 0.5 | 0 | 0 | 0 | 0 | 0.3 | 0.8 | 0.8 | 0.3 | 0 | 0 | 0 | 0 | 0 | 0.5 | 0 | 0.2 | 0 | 0 | 0 | 0 | 2.5 | 0 | 0 | 0 | 0 | 0.4 | 0.5 | 8.8 | 0 | 0 | 0 | 0 | 0 | 0 | 0.3 | 0.8 | 0.8 | 0.3 | 0 | 0.5 | 0 | 0 | 0 | 0 | 0 | 1.3 | 1.7 | 0 | 0 | 0.2 | 0 | 0 | 0 | 0 | 0 | 0 | 0 | 0 | 0 | 0 | 0 | 0 | 0 | 0 | 0 | 0 | 0 | 0 | 0 | 0 | 0 | 0 | 0 | 0 | 0.2 | 0 | 0 | 0.9 | 0 | 0.9 | 0.2 | 0 | 0 | 0 | 0 | 0 | 0 | 0 | 54 | 0 | 0 | 0 | 0 | 0 | 0 | 0 | 0.2 | 3 | 0 | 0.2 | 0 | 0.3 | 0 | 0.6 | 0.6 | 0 | 0.2 | 0.2 | 0 | 0 | 0 | 0 | 0 | 0 | 0 | 0 | 0 | 0 | 0 | 0 | 0 | 1.3 | 1.7 | 0 | 0 | 0 | 0 | 0 | 0 | 0 | 0 | 0 | 0 | 0 | 0 | 0.5 | 0 | 0 | 0 | 0 | 0 | 0 | 0 | 0 | 0 | 0 | 0 | 0 | 0 | 0 | 0.5 | 0 | 0.5 | 0 | 0.2 | 0.1 | 0 | 0.5 | 0 | 0 | 0 | 0.7
A010(12) | 12 | 1 | 0 | 0 | 0 | 0 | 0 | 0.2 | 0.2 | 0 | 0 | 0 | 7.8 | 0.8 | 5.6 | 0.9 | 0 | 0 | 2.4 | 0 | 0.7 | 0 | 0.4 | 1.2 | 0 | 0 | 0.3 | 0 | 5.5 | 0 | 0.2 | 1 | 0.4 | 0.4 | 2.3 | 0.7 | 1 | 0 | 0 | 0.4 | 0.4 | 0.5 | 0.5 | 0 | 0 | 0.3 | 0 | 0 | 0 | 0 | 0 | 0 | 0 | 0 | 4.8 | 0 | 0 | 0.5 | 0.4 | 0.2 | 0.7 | 0.6 | 0 | 1.4 | 0 | 0.2 | 0 | 0 | 0.1 | 0.2 | 0 | 0.1 | 0.1 | 0 | 0.3 | 0 | 0 | 0 | 0 | 0.1 | 0 | 2.4 | 0.4 | 0.4 | 0.5 | 0.5 | 0 | 0 | 0.3 | 0 | 0 | 0 | 0 | 0 | 0 | 0 | 0 | 4.8 | 0 | 0 | 0.5 | 0.4 | 0.2 | 0.7 | 0.6 | 0 | 1.4 | 0 | 0.2 | 0 | 0 | 0.1 | 0.2 | 0 | 0.1 | 0.1 | 0 | 0.3 | 0 | 0 | 0 | 0 | 0.1 | 0.2 | 0 | 0.4 | 0.5 | 0 | 0.2 | 0 | 3.4 | 6.3 | 0 | 9.6 | 2.9 | 61 | 1.4 | 0.8 | 0.9 | 0.8 | 0.7 | 0.1 | 0.8 | 0.3 | 0.4 | 0 | 1.2 | 0 | 2.4 | 0.1 | 0 | 0 | 0 | 0 | 0 | 0 | 0 | 0.9 | 0 | 0.2 | 0.2 | 0 | 0 | 0 | 7.8 | 0 | 0 | 0 | 0 | 0.4 | 0 | 0 | 0 | 0 | 0 | 0.2 | 0.5 | 0 | 0 | 0 | 0.3 | 0 | 5.5 | 0 | 0.2 | 1 | 0.4 | 0.4 | 2.3 | 0.7 | 1 | 0 | 0.6 | 14.6 | 19.9 | 0 | 0 | 0 | 0 | 0 | 0 | 0 | 0.3 | 0 | 0 | 0 | 0 | 0 | 0 | 2.4 | 0 | 0 | 0 | 0.3 | 0 | 13.5 | 0 | 0 | 0 | 0 | 0 | 0 | 0.6 | 14.6 | 19.9 | 0 | 0 | 1.1 | 0.3 | 0.4 | 0 | 0.3 | 0 | 1.4 | 13.6 | 12.4 | 1.7 | 1.3 | 0.5 | 0.2 | 0.1 | 0 | 0 | 0 | 0 | 0 | 0 | 0 | 0 | 0 | 0 | 0 | 0 | 0 | 0 | 0 | 0 | 0 | 0.2 | 0 | 0 | 0 | 0.4 | 0 | 0 | 0 | 0.1 | 0.2 | 0.3 | 0.4 | 0.4 | 0 | 0.5 | 0.5 | 0 | 0 | 26.8 | 0 | 0 | 0 | 0 | 0 | 0 | 0 | 0.1 | 2.9 | 0.1 | 0.3 | 0 | 0 | 0.3 | 0.6 | 0 | 0.1 | 0.2 | 0.2 | 0 | 0 | 0 | 0 | 0 | 0 | 0.7 | 0 | 0 | 0 | 0 | 0 | 0 | 1.4 | 13.6 | 12.4 | 1.7 | 0.6 | 0 | 0 | 0 | 0 | 0 | 0 | 0 | 0.4 | 0 | 1.1 | 0.3 | 0.4 | 0 | 0.3 | 0 | 0 | 0 | 0 | 0 | 0 | 0 | 0 | 0 | 0 | 0.3 | 0 | 5.5 | 0 | 0.2 | 1 | 0.4 | 0.4 | 2.3 | 0.7 | 1 | 0.6
A003(10.8) | 10.8 | 1 | 0 | 0 | 0 | 0 | 0 | 0 | 0 | 0 | 0 | 1.9 | 0 | 0.8 | 0.9 | 0.2 | 0 | 0 | 0.3 | 0.2 | 0 | 0.4 | 0 | 0 | 0 | 0 | 0.9 | 1.9 | 0.9 | 0 | 0 | 0.4 | 0.2 | 0.2 | 0 | 0.3 | 0.2 | 0 | 0 | 0.4 | 0.4 | 0 | 0 | 0 | 0 | 0 | 0 | 0 | 0 | 0 | 0 | 0 | 0 | 1.4 | 0.6 | 0 | 0.1 | 0.3 | 0.4 | 0 | 0.5 | 0 | 0.2 | 0 | 0 | 0.2 | 0 | 0 | 0 | 0 | 0 | 0 | 0 | 0 | 0 | 0 | 0 | 0 | 0 | 0 | 0 | 1.2 | 0.4 | 0.4 | 0 | 0 | 0 | 0 | 0 | 0 | 0 | 0 | 0 | 0 | 0 | 0 | 1.4 | 0.6 | 0 | 0.1 | 0.3 | 0.4 | 0 | 0.5 | 0 | 0.2 | 0 | 0 | 0.2 | 0 | 0 | 0 | 0 | 0 | 0 | 0 | 0 | 0 | 0 | 0 | 0 | 0 | 0 | 0 | 0 | 0.4 | 0 | 0 | 0.3 | 0 | 4 | 4.9 | 3.7 | 0 | 4.1 | 11.9 | 0.3 | 0 | 0.6 | 0.5 | 0.2 | 0.1 | 0.9 | 0.2 | 0 | 0.5 | 0.5 | 0 | 1.2 | 0 | 0 | 0 | 0 | 0 | 0 | 0 | 0 | 0 | 0 | 0 | 0 | 0 | 0 | 1.9 | 0 | 0 | 0 | 0 | 0.4 | 0 | 0 | 0 | 0 | 0 | 0.2 | 0.2 | 0.4 | 0 | 0 | 0 | 0.9 | 1.9 | 0.9 | 0 | 0 | 0.4 | 0.2 | 0.2 | 0 | 0.3 | 0.2 | 1 | 0.2 | 1.6 | 1.8 | 0 | 0 | 0 | 0 | 0 | 0 | 0 | 0 | 0 | 0 | 0 | 0 | 0 | 2.6 | 0 | 0 | 0 | 0 | 0.4 | 0 | 9.6 | 16.7 | 0 | 0 | 0 | 0 | 0 | 0.2 | 1.6 | 1.8 | 0 | 0 | 0.3 | 0 | 0 | 0 | 0 | 0 | 0.6 | 0.5 | 0.7 | 0.2 | 0.5 | 0.4 | 0.3 | 0 | 0 | 0 | 0 | 0 | 0 | 0 | 0 | 0 | 0 | 0 | 0 | 0.2 | 0 | 0 | 0 | 0 | 0 | 0 | 0 | 0 | 0.1 | 0.2 | 0 | 0 | 0.2 | 0 | 0.4 | 0 | 0.3 | 0.2 | 0 | 0.4 | 0.2 | 0 | 0 | 17.9 | 0 | 0 | 0 | 0 | 0 | 0 | 0 | 0.2 | 3.6 | 0 | 0.2 | 0 | 0.3 | 0 | 0.6 | 0 | 0.2 | 0 | 0.2 | 0 | 0 | 0 | 0 | 0 | 0 | 0 | 0 | 0.2 | 0 | 0 | 0 | 0 | 0.6 | 0.5 | 0.7 | 0.2 | 0 | 0 | 0 | 0 | 0 | 4.4 | 0 | 0.9 | 0 | 0 | 0.3 | 0 | 0 | 0 | 0 | 0 | 0 | 0 | 0 | 0 | 0 | 0 | 0 | 0 | 0 | 0.9 | 1.9 | 0.9 | 0 | 0 | 0.4 | 0.2 | 0.2 | 0 | 0.3 | 0.2 | 1.2
A026(10.7) | 10.7 | 1 | 0 | 0 | 0 | 0 | 0.5 | 0 | 0 | 0 | 0 | 15.4 | 0 | 4.3 | 3.4 | 0.8 | 0 | 0 | 0.7 | 0.5 | 1.3 | 1.3 | 0.5 | 0 | 0 | 0 | 2.8 | 10.4 | 3 | 0 | 0.4 | 1.6 | 0.5 | 0 | 0.4 | 1.2 | 0.3 | 0 | 0 | 1.3 | 1 | 0.4 | 0.4 | 0 | 0.7 | 0 | 0 | 0 | 0 | 0 | 0 | 0 | 0 | 8.2 | 2.4 | 0 | 0 | 0.7 | 0 | 0.3 | 2.1 | 1.9 | 3.3 | 0 | 0 | 0.6 | 0 | 0 | 0.2 | 0 | 0.2 | 0.3 | 0.3 | 0 | 0 | 0 | 0 | 0 | 0 | 0 | 0 | 2.9 | 1.3 | 1 | 0.4 | 0.4 | 0 | 0.7 | 0 | 0 | 0 | 0 | 0 | 0 | 0 | 0 | 8.2 | 2.4 | 0 | 0 | 0.7 | 0 | 0.3 | 2.1 | 1.9 | 3.3 | 0 | 0 | 0.6 | 0 | 0 | 0.2 | 0 | 0.2 | 0.3 | 0.3 | 0 | 0 | 0 | 0 | 0 | 0 | 0 | 0.1 | 0.8 | 1.9 | 0 | 0 | 0.5 | 0 | 8.5 | 23.2 | 6.1 | 26.3 | 6.1 | 38.1 | 3 | 5.9 | 3.3 | 2 | 1.3 | 0.3 | 5 | 2.8 | 7.3 | 0 | 5.9 | 0 | 2.9 | 0 | 0 | 0 | 0 | 0.2 | 0.2 | 0.1 | 0.1 | 0.2 | 0.5 | 0 | 0 | 0 | 0 | 15.4 | 0 | 0 | 0 | 0.3 | 2.3 | 0 | 0.6 | 0.5 | 0 | 0 | 0.6 | 1 | 2.6 | 0 | 0 | 0 | 2.8 | 10.4 | 3 | 0 | 0.4 | 1.6 | 0.5 | 0 | 0.4 | 1.2 | 0.3 | 7.6 | 0.5 | 5.9 | 9.3 | 0.4 | 0 | 0.2 | 0 | 0 | 0.4 | 0 | 0 | 0 | 0.4 | 0 | 0 | 0 | 2.6 | 0.2 | 0.3 | 0.5 | 0 | 0.4 | 0 | 7.8 | 211.4 | 0 | 0 | 0 | 0.4 | 0 | 0.5 | 5.9 | 9.3 | 0.4 | 0 | 0 | 0 | 0 | 0.3 | 0.2 | 0.3 | 1.1 | 1.5 | 0 | 0.3 | 3.1 | 3.3 | 1.8 | 1.4 | 0 | 0 | 0 | 0 | 0 | 0 | 3.1 | 0 | 0 | 0 | 0 | 0 | 0 | 0 | 0 | 0 | 0 | 0.5 | 0 | 0 | 0.2 | 0.2 | 0 | 0 | 0 | 0.3 | 0.3 | 0.4 | 1.3 | 1.2 | 0 | 2.2 | 1.2 | 0.6 | 0 | 30 | 0 | 0 | 0.1 | 0 | 0 | 1.7 | 0 | 0.2 | 3.6 | 0.3 | 0.3 | 0 | 0.3 | 0 | 0.4 | 0.7 | 0.3 | 0.1 | 0.1 | 0 | 0 | 0 | 0 | 0 | 0 | 0 | 0 | 0 | 0 | 0 | 0 | 0 | 1.1 | 1.5 | 0 | 0.3 | 0.7 | 0 | 0 | 0 | 0 | 3.8 | 0 | 0.5 | 0 | 0 | 0 | 0 | 0 | 0.3 | 0.2 | 0.3 | 0 | 0 | 0 | 0 | 0 | 0 | 0 | 0 | 0 | 2.8 | 10.4 | 3 | 0 | 0.4 | 1.6 | 0.5 | 0 | 0.4 | 1.2 | 0.3 | 1.5
352(09) | 9 | 1 | 0.3 | 0.4 | 0.2 | 0 | 0 | 0 | 0 | 0 | 0 | 0 | 0 | 2.6 | 0.3 | 0 | 0 | 0 | 0.2 | 0 | 0 | 0 | 0 | 0 | 0 | 0 | 0.3 | 0 | 0.4 | 0 | 0 | 0 | 0.2 | 0.1 | 0 | 0 | 0 | 0 | 0 | 1.4 | 0.8 | 0 | 0 | 0 | 0 | 0 | 0 | 0 | 0 | 0 | 0 | 0 | 0 | 0 | 0 | 0 | 0 | 0 | 0 | 0 | 0.2 | 0 | 0 | 0 | 0 | 0 | 0 | 0 | 0 | 0.2 | 0 | 0 | 0 | 0 | 0 | 0 | 0 | 0 | 0 | 0 | 0 | 1.3 | 1.4 | 0.8 | 0 | 0 | 0 | 0 | 0 | 0 | 0 | 0 | 0 | 0 | 0 | 0 | 0 | 0 | 0 | 0 | 0 | 0 | 0 | 0.2 | 0 | 0 | 0 | 0 | 0 | 0 | 0 | 0 | 0.2 | 0 | 0 | 0 | 0 | 0 | 0 | 0 | 0 | 0 | 0 | 0 | 0 | 0 | 0 | 0 | 0 | 0 | 0.5 | 0.7 | 0.3 | 0 | 0.8 | 4.5 | 0 | 0 | 0 | 0.1 | 0 | 0 | 0 | 0.2 | 0 | 0 | 0 | 0 | 1.3 | 0 | 0 | 0 | 0 | 0 | 0 | 0 | 0 | 0 | 0 | 0 | 0 | 0 | 0 | 0 | 0 | 0 | 0 | 0 | 0 | 0 | 0 | 0 | 0 | 0 | 0.4 | 0 | 0 | 0 | 0 | 0 | 0.3 | 0 | 0.4 | 0 | 0 | 0 | 0.2 | 0.1 | 0 | 0 | 0 | 0 | 0.2 | 0.6 | 0.5 | 0 | 0 | 0 | 0 | 0 | 0 | 0 | 0 | 0 | 0 | 0 | 0 | 0 | 3 | 0 | 0 | 0 | 0 | 0.4 | 0 | 10.3 | 0 | 0 | 0 | 0 | 0 | 0 | 0.2 | 0.6 | 0.5 | 0 | 0 | 0 | 0 | 0 | 0.4 | 0.2 | 0 | 0.3 | 0.5 | 0 | 0 | 0 | 0 | 0 | 0 | 0 | 0 | 0 | 0 | 0 | 0 | 0 | 0 | 0 | 0 | 0 | 0 | 0 | 0 | 0 | 0 | 0 | 0 | 0.4 | 0 | 0 | 0.3 | 0 | 0 | 0.4 | 0 | 0.5 | 0 | 0 | 0 | 0 | 0 | 0 | 0 | 0 | 6.7 | 0 | 0 | 0 | 0 | 0 | 0 | 1.3 | 0.3 | 4.9 | 0 | 0.3 | 0 | 0.3 | 0 | 0.5 | 0 | 0 | 0.2 | 0.2 | 0 | 0 | 0 | 0 | 0 | 0 | 0 | 0 | 0 | 0 | 0 | 0 | 0 | 0.3 | 0.5 | 0 | 0 | 0 | 0 | 0 | 0 | 0 | 0 | 0 | 0 | 0 | 0 | 0 | 0 | 0 | 0.4 | 0.2 | 0 | 0 | 0 | 0 | 0 | 0 | 0 | 0 | 0 | 0 | 0.3 | 0 | 0.4 | 0 | 0 | 0 | 0.2 | 0.1 | 0 | 0 | 0 | 0
4016(16) | 16 | 2 | 0 | 0 | 0 | 0 | 0 | 0 | 0 | 0 | 0 | 0 | 0 | 0 | 0.4 | 0 | 0 | 0 | 2.1 | 0 | 0 | 0 | 0 | 0 | 0 | 0 | 0.1 | 0 | 0.4 | 0 | 0 | 0.1 | 0 | 0 | 0 | 0 | 0 | 0 | 0 | 0 | 0.4 | 0 | 0 | 0 | 0 | 0 | 0 | 0 | 0.3 | 0 | 0.3 | 0.3 | 1.6 | 0.3 | 0 | 0 | 0 | 1.8 | 0.2 | 0 | 0 | 0 | 0 | 0 | 0 | 0 | 0 | 0 | 0 | 0 | 0 | 0 | 0 | 0 | 0 | 0 | 0 | 0 | 0 | 0 | 0 | 0.9 | 0 | 0.4 | 0 | 0 | 0 | 0 | 0 | 0 | 0 | 0.3 | 0 | 0.3 | 0.3 | 1.6 | 0.3 | 0 | 0 | 0 | 1.8 | 0.2 | 0 | 0 | 0 | 0 | 0 | 0 | 0 | 0 | 0 | 0 | 0 | 0 | 0 | 0 | 0 | 0 | 0 | 0 | 0 | 0 | 0 | 0 | 0 | 0 | 0 | 0 | 0 | 0 | 2 | 2.3 | 0 | 0 | 2.8 | 0.5 | 0.5 | 0.3 | 0 | 0.3 | 0 | 0 | 0.1 | 0.3 | 0.6 | 0.1 | 0.3 | 0 | 0.9 | 0 | 0 | 0 | 0 | 0 | 0 | 0 | 0 | 0 | 0 | 0 | 0 | 0 | 0 | 0 | 0 | 0 | 0 | 0 | 0.1 | 0.1 | 0 | 0 | 0 | 0 | 0 | 0 | 0.5 | 0 | 0 | 0 | 0.1 | 0 | 0.4 | 0 | 0 | 0.1 | 0 | 0 | 0 | 0 | 0 | 0 | 0 | 0.2 | 0 | 0 | 0 | 0 | 0 | 0 | 0 | 0 | 0 | 0 | 0 | 0 | 0 | 0 | 1.8 | 0 | 0 | 0 | 0 | 0.3 | 0 | 5 | 0 | 0 | 0 | 0 | 0 | 0 | 0 | 0.2 | 0 | 0 | 0 | 0 | 0 | 0 | 0 | 0 | 0 | 0 | 0 | 0 | 0 | 0 | 0 | 0.2 | 0.2 | 0 | 0 | 0 | 0 | 0 | 0 | 0 | 0 | 0 | 0 | 0 | 0.2 | 0 | 0 | 0 | 0 | 0 | 0 | 0.2 | 0 | 0 | 0.1 | 0 | 0 | 0 | 0 | 0 | 0 | 0.1 | 0.1 | 0 | 0.5 | 0 | 0 | 0 | 20.1 | 0 | 0 | 0 | 0 | 0 | 0 | 0 | 0.1 | 3 | 0 | 0 | 0 | 0.2 | 0 | 0.5 | 0 | 0.2 | 0.2 | 0.3 | 0 | 0 | 0 | 0 | 0 | 0 | 0 | 0 | 0.2 | 0 | 0 | 0 | 0 | 0 | 0 | 0 | 0 | 0 | 0 | 0 | 0 | 0 | 0 | 0 | 0 | 0 | 0 | 0 | 0 | 0 | 0 | 0 | 0 | 0 | 0 | 0 | 0 | 0 | 0 | 0 | 0 | 0 | 0.1 | 0 | 0.4 | 0 | 0 | 0.1 | 0 | 0 | 0 | 0 | 0 | 0
1024(16) | 16 | 2 | 0 | 0 | 0 | 0 | 0 | 0 | 0 | 0 | 0 | 0 | 0 | 0 | 0 | 0 | 0 | 0 | 0 | 0 | 0 | 0 | 0 | 0 | 0 | 0 | 0 | 0 | 0.2 | 0 | 0 | 0 | 0 | 0 | 0 | 0 | 0 | 0 | 0 | 0 | 0 | 0 | 0 | 0 | 0 | 0 | 0 | 0 | 0 | 0 | 0 | 0 | 0 | 0 | 0 | 0 | 0 | 0 | 0 | 0 | 0 | 0 | 0 | 0 | 0 | 0 | 0 | 0 | 0 | 0 | 0 | 0 | 0 | 0 | 0 | 0 | 0 | 0 | 0 | 0 | 0 | 1.8 | 0 | 0 | 0 | 0 | 0 | 0 | 0 | 0 | 0 | 0 | 0 | 0 | 0 | 0 | 0 | 0 | 0 | 0 | 0 | 0 | 0 | 0 | 0 | 0 | 0 | 0 | 0 | 0 | 0 | 0 | 0 | 0 | 0 | 0 | 0 | 0 | 0 | 0 | 0 | 0 | 0 | 0 | 0 | 0 | 0 | 0 | 0 | 0 | 0 | 0 | 0 | 0 | 0 | 0 | 0 | 0 | 0 | 0 | 0 | 0 | 0 | 0 | 0 | 0 | 0 | 0 | 1.8 | 0 | 0 | 0 | 0 | 0 | 0 | 0 | 0 | 0 | 0 | 0 | 0 | 0 | 0 | 0 | 0 | 0 | 0 | 0 | 0 | 0 | 0 | 0 | 0 | 0 | 0 | 0 | 0 | 0 | 0 | 0 | 0 | 0 | 0.2 | 0 | 0 | 0 | 0 | 0 | 0 | 0 | 0 | 0 | 0 | 0 | 0 | 0 | 0 | 0 | 0 | 0 | 0 | 0 | 0 | 0 | 0 | 0 | 0 | 0 | 2.9 | 0 | 0 | 0 | 0 | 0.3 | 0 | 4.2 | 0 | 0 | 0 | 0 | 0 | 0 | 0 | 0 | 0 | 0 | 0 | 0 | 0 | 0 | 0 | 0 | 0 | 0 | 0 | 0 | 0 | 0 | 0 | 0 | 0 | 0 | 0 | 0 | 0 | 0 | 0 | 0 | 0 | 0 | 0 | 0 | 0 | 0 | 0 | 0 | 0 | 0 | 0 | 0 | 0 | 0 | 0.2 | 0 | 0 | 0 | 0 | 0 | 0 | 0 | 0 | 0 | 0 | 0 | 0 | 0 | 23.6 | 0 | 0 | 0 | 0 | 0 | 0 | 0 | 0.1 | 4.3 | 0 | 0.3 | 0 | 0.3 | 0 | 0.7 | 0 | 0.3 | 0 | 0 | 0 | 0 | 0 | 0 | 0 | 0 | 0 | 0 | 0 | 0 | 0 | 0 | 0 | 0 | 0 | 0 | 0 | 0 | 0 | 0 | 0 | 0 | 0 | 0 | 0 | 0 | 0 | 0 | 0 | 0 | 0 | 0 | 0 | 0 | 0 | 0 | 0 | 0 | 0 | 0 | 0 | 0 | 0 | 0 | 0.2 | 0 | 0 | 0 | 0 | 0 | 0 | 0 | 0 | 0
A003(21) | 21 | 2 | 0 | 0 | 0 | 0 | 0 | 0 | 0 | 0 | 0 | 0 | 0 | 0 | 0 | 0 | 0 | 0 | 0 | 0 | 0 | 0 | 0 | 0 | 0 | 0 | 0 | 0 | 0.3 | 0 | 0 | 0 | 0 | 0.2 | 0 | 0 | 0 | 0 | 0 | 0 | 0 | 0 | 0 | 0 | 0 | 0 | 0 | 0 | 0 | 0 | 0 | 0 | 0 | 0 | 0 | 0 | 0 | 0 | 0 | 0 | 0 | 0 | 0 | 0 | 0 | 0 | 0 | 0 | 0.1 | 0 | 0 | 0 | 0 | 0 | 0 | 0 | 0 | 0 | 0 | 0 | 0 | 0 | 0 | 0 | 0 | 0 | 0 | 0 | 0 | 0 | 0 | 0 | 0 | 0 | 0 | 0 | 0 | 0 | 0 | 0 | 0 | 0 | 0 | 0 | 0 | 0 | 0 | 0 | 0 | 0 | 0 | 0.1 | 0 | 0 | 0 | 0 | 0 | 0 | 0 | 0 | 0 | 0 | 0 | 0 | 0 | 0 | 0 | 0 | 0 | 0 | 0 | 0 | 0 | 0 | 0 | 0 | 0 | 0 | 0 | 0 | 0 | 0 | 0 | 0 | 0 | 0 | 0 | 0 | 0 | 0 | 0 | 0 | 0 | 0 | 0 | 0 | 0 | 0 | 0 | 0 | 0 | 0 | 0 | 0 | 0 | 0 | 0 | 0 | 0 | 0 | 0 | 0 | 0 | 0 | 0 | 0 | 0 | 0 | 0 | 0 | 0 | 0 | 0.3 | 0 | 0 | 0 | 0 | 0.2 | 0 | 0 | 0 | 0 | 0 | 0.1 | 0 | 0 | 0 | 0 | 0 | 0 | 0 | 0 | 0 | 0 | 0 | 0 | 0 | 0 | 1.7 | 0 | 0 | 0 | 0 | 0.2 | 0 | 5.4 | 0 | 0 | 0 | 0 | 0 | 0 | 0 | 0.1 | 0 | 0 | 0 | 0 | 0 | 0 | 0.3 | 0 | 0 | 0 | 0.2 | 0 | 0 | 0 | 0 | 0 | 0 | 0 | 0 | 0 | 0 | 0 | 0 | 0 | 0 | 0 | 0 | 0 | 0.7 | 0 | 0 | 0 | 0 | 0 | 0 | 0 | 0 | 0 | 0.7 | 0 | 0 | 0 | 0 | 0 | 0 | 0 | 0 | 0 | 0 | 0 | 0 | 0 | 16.3 | 0 | 0.5 | 0 | 0 | 0 | 0 | 0 | 0.4 | 5.2 | 0 | 0.3 | 0 | 0.3 | 0 | 0.5 | 0 | 0.3 | 0 | 0.1 | 0 | 0 | 0 | 0 | 0 | 0 | 0 | 0 | 0.7 | 0 | 0 | 0 | 0 | 0 | 0.2 | 0 | 0 | 0 | 0 | 0 | 0 | 0 | 0 | 0 | 0 | 0 | 0 | 0 | 0 | 0 | 0.3 | 0 | 0 | 0 | 0 | 0 | 0 | 0 | 0 | 0 | 0 | 0 | 0 | 0 | 0.3 | 0 | 0 | 0 | 0 | 0.2 | 0 | 0 | 0 | 0
4031(17) | 17 | 2 | 0 | 0 | 0 | 0 | 0 | 0 | 0 | 0 | 0 | 0 | 0 | 0 | 0.9 | 0 | 0 | 0 | 0.8 | 0 | 0.2 | 0 | 0 | 0 | 0 | 0 | 0 | 0.4 | 0.4 | 0 | 0 | 0 | 0 | 0 | 0 | 0 | 0 | 0 | 0 | 0 | 0 | 0 | 0 | 0 | 0 | 0 | 0 | 0 | 0 | 0 | 0 | 0 | 0 | 0.3 | 0 | 0 | 0 | 0 | 0 | 0 | 0 | 0 | 0 | 0 | 0 | 0 | 0 | 0 | 0 | 0 | 0 | 0 | 0 | 0 | 0 | 0 | 0 | 0 | 0 | 0.1 | 0 | 1 | 0 | 0 | 0 | 0 | 0 | 0 | 0 | 0 | 0 | 0 | 0 | 0 | 0 | 0 | 0.3 | 0 | 0 | 0 | 0 | 0 | 0 | 0 | 0 | 0 | 0 | 0 | 0 | 0 | 0 | 0 | 0 | 0 | 0 | 0 | 0 | 0 | 0 | 0 | 0 | 0 | 0.1 | 0 | 0 | 0 | 0 | 0 | 0 | 0 | 0 | 0.2 | 0.2 | 0 | 0 | 1.6 | 0 | 0 | 0 | 0 | 0 | 0 | 0 | 0 | 0 | 0 | 0 | 0 | 1 | 0 | 0 | 0 | 0 | 0 | 0 | 0 | 0 | 0 | 0 | 0 | 0 | 0 | 0 | 0 | 0 | 0 | 0 | 0 | 0 | 0 | 0 | 0 | 0 | 0 | 0 | 0 | 0 | 0 | 0 | 0 | 0 | 0.4 | 0.4 | 0 | 0 | 0 | 0 | 0 | 0 | 0 | 0 | 0.3 | 0 | 0.9 | 0.3 | 0 | 0 | 0 | 0 | 0 | 0 | 0.5 | 0 | 0 | 0 | 0 | 0 | 0 | 2.2 | 0 | 0 | 0 | 0 | 0.2 | 0.4 | 6.1 | 0 | 0 | 0 | 0 | 0 | 0 | 0 | 0.9 | 0.3 | 0 | 0 | 0 | 0 | 0 | 0 | 0 | 0 | 0.1 | 0.7 | 0 | 0 | 0 | 0 | 0 | 0 | 0 | 0 | 0 | 0 | 0 | 0 | 0.4 | 0 | 0 | 0 | 0 | 0 | 0 | 0 | 0 | 0 | 0 | 0 | 0 | 0 | 0 | 0.3 | 0 | 0 | 0 | 0 | 0.5 | 0 | 0 | 0 | 0 | 0 | 0 | 0 | 0 | 20.8 | 0 | 0 | 0 | 0 | 0 | 0 | 0 | 0.1 | 4.5 | 0 | 0.1 | 0 | 0.4 | 0 | 0.6 | 0 | 0.3 | 0.2 | 0 | 0 | 0 | 0 | 0 | 0 | 0 | 0 | 0 | 0 | 0 | 0 | 0 | 0 | 0.1 | 0.7 | 0 | 0 | 0 | 0 | 0 | 0 | 0 | 0.2 | 0 | 0.3 | 0 | 0 | 0 | 0 | 0 | 0 | 0 | 0 | 0 | 0 | 0 | 0 | 0 | 0 | 0 | 0 | 0 | 0 | 0.4 | 0.4 | 0 | 0 | 0 | 0 | 0 | 0 | 0 | 0 | 0.4
4031(21) | 21 | 2 | 0 | 0 | 0 | 0 | 0 | 0 | 0 | 0 | 0 | 0.7 | 0 | 0 | 2.4 | 0 | 0 | 0 | 1.2 | 0 | 0.2 | 0.1 | 0 | 0.2 | 0 | 0 | 0 | 0.8 | 0.4 | 0.1 | 0 | 0.3 | 0.3 | 0.3 | 0 | 0 | 0 | 0 | 0 | 0 | 0 | 0 | 0 | 0 | 0 | 0 | 0 | 0 | 0 | 0 | 0 | 0 | 1.9 | 0 | 0 | 0 | 0 | 0 | 0 | 0 | 0 | 0 | 0 | 0 | 0 | 0 | 0 | 0 | 0 | 0 | 0 | 0 | 0 | 0 | 0 | 0 | 0 | 0 | 0 | 0 | 0 | 1.9 | 0 | 0 | 0 | 0 | 0 | 0 | 0 | 0 | 0 | 0 | 0 | 0 | 0 | 1.9 | 0 | 0 | 0 | 0 | 0 | 0 | 0 | 0 | 0 | 0 | 0 | 0 | 0 | 0 | 0 | 0 | 0 | 0 | 0 | 0 | 0 | 0 | 0 | 0 | 0 | 0 | 0 | 0 | 0 | 0 | 0 | 0 | 0 | 0.2 | 0 | 0.4 | 0.3 | 0 | 0.2 | 4.4 | 1 | 0 | 0 | 0 | 0 | 0 | 0 | 0 | 0 | 0 | 0 | 0 | 1.9 | 0 | 0 | 0 | 0 | 0 | 0 | 0 | 0 | 0 | 0 | 0 | 0 | 0 | 0 | 0.7 | 0 | 0 | 0 | 0 | 0 | 0 | 0 | 0 | 0 | 0 | 0 | 0 | 0 | 0 | 0 | 0 | 0 | 0.8 | 0.4 | 0.1 | 0 | 0.3 | 0.3 | 0.3 | 0 | 0 | 0 | 0.4 | 1.4 | 2.3 | 0.9 | 0 | 0 | 0 | 0.3 | 0 | 0 | 0.9 | 0.2 | 0 | 0.5 | 0.5 | 0 | 0 | 2.3 | 0.5 | 0 | 0.2 | 0 | 0.2 | 0 | 8 | 0 | 0 | 0 | 0 | 0 | 0 | 1.4 | 2.3 | 0.9 | 0 | 0 | 0.3 | 0.7 | 0 | 0.3 | 0.4 | 0 | 0.9 | 2 | 0 | 0 | 0 | 0 | 0 | 0 | 0 | 0 | 0 | 0 | 0 | 0 | 0 | 0 | 0 | 0 | 0 | 0 | 0 | 0 | 0 | 0 | 0 | 0 | 0 | 0.1 | 0 | 0.2 | 0 | 0 | 0.6 | 0 | 2 | 0 | 0 | 0 | 0 | 0 | 0 | 0 | 0 | 20.9 | 0 | 0 | 0 | 0 | 0 | 0 | 0 | 0.1 | 3.3 | 0 | 0.3 | 0 | 0.3 | 0 | 0.5 | 0 | 0.3 | 0.2 | 0.2 | 0 | 0 | 0 | 0 | 0 | 0 | 0 | 0 | 0 | 0 | 0 | 0 | 0 | 0.9 | 2 | 0 | 0 | 0 | 0 | 0 | 0 | 0 | 0 | 0 | 0 | 0 | 0 | 0.3 | 0.7 | 0 | 0.3 | 0.4 | 0 | 0 | 0 | 0 | 0 | 0 | 0 | 0 | 0 | 0 | 0 | 0.8 | 0.4 | 0.1 | 0 | 0.3 | 0.3 | 0.3 | 0 | 0 | 0 | 0.3
4031(30) | 30 | 2 | 0 | 0 | 0 | 0 | 0 | 0 | 0 | 0 | 0 | 0 | 0 | 0 | 0 | 0.3 | 0 | 0 | 19.7 | 0 | 0.9 | 0 | 0 | 0 | 0.3 | 0 | 0.2 | 0.7 | 1.7 | 0.2 | 0 | 0 | 0.4 | 0.4 | 0 | 0 | 0 | 0 | 0 | 0.4 | 0.2 | 0 | 0 | 0 | 0.2 | 0 | 0 | 0 | 0 | 0 | 0 | 0 | 0 | 0 | 1.9 | 0 | 0.2 | 0 | 0.3 | 0 | 0.6 | 0 | 0.2 | 0 | 0 | 0.2 | 0 | 0 | 0 | 0 | 0 | 0 | 0 | 0 | 0 | 0 | 0 | 0 | 0 | 0 | 0 | 2.4 | 0.4 | 0.2 | 0 | 0 | 0 | 0.2 | 0 | 0 | 0 | 0 | 0 | 0 | 0 | 0 | 0 | 1.9 | 0 | 0.2 | 0 | 0.3 | 0 | 0.6 | 0 | 0.2 | 0 | 0 | 0.2 | 0 | 0 | 0 | 0 | 0 | 0 | 0 | 0 | 0 | 0 | 0 | 0 | 0 | 0 | 0 | 0 | 0.3 | 0 | 0 | 0.3 | 0 | 5 | 2.9 | 0.7 | 0 | 0.2 | 1.2 | 0 | 0.3 | 0 | 0.4 | 0.1 | 0 | 0.5 | 0.4 | 0.9 | 0.8 | 0.3 | 0 | 2.4 | 0 | 0 | 0 | 0 | 0 | 0 | 0 | 0 | 0 | 0 | 0 | 0 | 0 | 0 | 0 | 0 | 0 | 0 | 0 | 0.3 | 0 | 0 | 0 | 0 | 0 | 0 | 0.2 | 1.6 | 0 | 0.3 | 0 | 0.2 | 0.7 | 1.7 | 0.2 | 0 | 0 | 0.4 | 0.4 | 0 | 0 | 0 | 0 | 2 | 0.4 | 0.2 | 0 | 0 | 0 | 0 | 0.3 | 0 | 0.7 | 0 | 0.2 | 0 | 0 | 0 | 0 | 2.4 | 0 | 0 | 0 | 0 | 0.3 | 0 | 6.1 | 0 | 0.2 | 0 | 0 | 0.5 | 0 | 2 | 0.4 | 0.2 | 0 | 0 | 0.4 | 0 | 0 | 0 | 0 | 0.3 | 0 | 0.4 | 0.3 | 0.4 | 0.3 | 0.1 | 0.4 | 0.5 | 0 | 0 | 0 | 0 | 0 | 0 | 0 | 0 | 0 | 0 | 0 | 0 | 0 | 0 | 0 | 0 | 0 | 0 | 0.2 | 0 | 0 | 0.2 | 0 | 0 | 0 | 0 | 0.4 | 0 | 0.4 | 0 | 0.7 | 0 | 0 | 0.2 | 0 | 19.5 | 0 | 0 | 0 | 0 | 0 | 0 | 0 | 0.1 | 3.2 | 0 | 0.3 | 0 | 0.3 | 0 | 0.5 | 0 | 0.3 | 0 | 0.3 | 0 | 0 | 0 | 0 | 0 | 0 | 0.2 | 0 | 0 | 0 | 0 | 0 | 0 | 0 | 0.4 | 0.3 | 0.4 | 0.5 | 0 | 0 | 0 | 0 | 0 | 0 | 0.3 | 0 | 0 | 0.4 | 0 | 0 | 0 | 0 | 0.3 | 0 | 0 | 0 | 0 | 0 | 0 | 0 | 0.3 | 0 | 0.2 | 0.7 | 1.7 | 0.2 | 0 | 0 | 0.4 | 0.4 | 0 | 0 | 0 | 0
A005(22) | 22 | 2 | 0 | 0 | 0 | 0 | 0 | 0 | 0 | 0 | 0 | 0.2 | 0.2 | 0.5 | 0.3 | 0 | 0 | 0 | 0 | 0 | 0 | 0 | 0 | 0 | 0 | 0 | 0.2 | 0 | 0.3 | 0 | 0 | 0 | 0 | 0 | 0 | 0 | 0 | 0 | 0 | 0 | 0 | 0 | 0 | 0 | 0 | 0 | 0 | 0 | 0 | 0 | 0 | 0 | 0 | 0 | 0 | 0 | 0 | 0 | 0 | 0 | 0 | 0 | 0 | 0 | 0 | 0 | 0 | 0 | 0 | 0 | 0 | 0 | 0 | 0 | 0 | 0 | 0 | 0 | 0 | 0 | 0 | 0.7 | 0 | 0 | 0 | 0 | 0 | 0 | 0 | 0 | 0 | 0 | 0 | 0 | 0 | 0 | 0 | 0 | 0 | 0 | 0 | 0 | 0 | 0 | 0 | 0 | 0 | 0 | 0 | 0 | 0 | 0 | 0 | 0 | 0 | 0 | 0 | 0 | 0 | 0 | 0 | 0 | 0 | 0 | 0 | 0 | 0 | 0 | 0 | 0 | 0.3 | 0.3 | 0.2 | 0 | 0.3 | 1.7 | 0 | 0 | 0 | 0 | 0 | 0 | 0 | 0 | 0 | 0 | 0 | 0 | 0.7 | 0 | 0 | 0 | 0 | 0 | 0 | 0 | 0 | 0 | 0 | 0 | 0 | 0 | 0 | 0.2 | 0.2 | 0 | 0 | 0 | 0 | 0 | 0 | 0 | 0 | 0 | 0 | 0 | 0 | 0 | 0 | 0 | 0.2 | 0 | 0.3 | 0 | 0 | 0 | 0 | 0 | 0 | 0 | 0 | 0 | 0 | 0.3 | 0.1 | 0 | 0 | 0 | 0 | 0 | 0 | 0 | 0 | 0 | 0 | 0 | 0 | 0 | 1.5 | 0 | 0 | 0 | 0 | 0.2 | 0 | 8.1 | 0 | 0 | 0 | 0 | 0 | 0 | 0 | 0.3 | 0.1 | 0 | 0 | 0 | 0 | 0 | 0 | 0 | 0 | 0.1 | 0.3 | 0.3 | 0 | 0 | 0 | 0 | 0 | 0 | 0 | 0 | 0 | 0 | 0 | 0 | 0 | 0 | 0 | 0 | 0 | 0 | 0 | 0 | 0 | 0 | 0 | 0 | 0 | 0 | 0.2 | 0 | 0 | 0 | 0 | 0.5 | 0 | 0 | 0 | 0 | 0 | 0 | 0 | 0 | 21.6 | 0 | 0 | 0 | 0 | 0 | 0 | 0 | 0.2 | 4.4 | 0 | 0 | 0 | 0 | 0 | 0.6 | 0 | 0.2 | 0.1 | 0.3 | 0 | 0 | 0 | 0 | 0 | 0 | 0 | 0 | 0 | 0 | 0 | 0 | 0 | 0.1 | 0.3 | 0.3 | 0 | 0 | 0 | 0 | 0 | 0 | 0 | 0 | 0 | 0 | 0 | 0 | 0 | 0 | 0 | 0 | 0 | 0 | 0 | 0 | 0 | 0 | 0 | 0 | 0 | 0 | 0.2 | 0 | 0.3 | 0 | 0 | 0 | 0 | 0 | 0 | 0 | 0 | 0.9
A005(31) | 31 | 2 | 0 | 0 | 0 | 0 | 0 | 0 | 0 | 0 | 0.3 | 0 | 0 | 0 | 2.4 | 0.5 | 0 | 0 | 11.7 | 0 | 0.9 | 0 | 0.9 | 0 | 0.4 | 0.6 | 0 | 0.9 | 1.9 | 0.5 | 0 | 0 | 0.5 | 0.5 | 0 | 0 | 0 | 0 | 0 | 0.5 | 0.2 | 0 | 0.4 | 0 | 0.2 | 0 | 0 | 0 | 0 | 0 | 0.3 | 0.3 | 0 | 4.3 | 2.6 | 0 | 0.3 | 0 | 0.2 | 0 | 0.6 | 0.1 | 0.2 | 0 | 0 | 0.2 | 0 | 0 | 0 | 0 | 0 | 0 | 0 | 0 | 0 | 0 | 0 | 0 | 0 | 0 | 0 | 1.3 | 0.5 | 0.2 | 0 | 0.4 | 0 | 0.2 | 0 | 0 | 0 | 0 | 0 | 0.3 | 0.3 | 0 | 4.3 | 2.6 | 0 | 0.3 | 0 | 0.2 | 0 | 0.6 | 0.1 | 0.2 | 0 | 0 | 0.2 | 0 | 0 | 0 | 0 | 0 | 0 | 0 | 0 | 0 | 0 | 0 | 0 | 0 | 0 | 0 | 0 | 0.5 | 0 | 0 | 0.4 | 0 | 7.7 | 5.6 | 2.8 | 0 | 0.3 | 0.3 | 0 | 0.5 | 0 | 0.5 | 0.2 | 0 | 0.5 | 0 | 0.3 | 1.2 | 0 | 0 | 1.3 | 0 | 0 | 0 | 0 | 0.2 | 0 | 0 | 0 | 0 | 0 | 0 | 0 | 0 | 0.3 | 0 | 0 | 0 | 0 | 0 | 0.4 | 0.4 | 0 | 0 | 0 | 0 | 0.2 | 0 | 1.5 | 1.5 | 0.4 | 0.6 | 0 | 0.9 | 1.9 | 0.5 | 0 | 0 | 0.5 | 0.5 | 0 | 0 | 0 | 0 | 5.4 | 0.2 | 0 | 0 | 0.3 | 0 | 0 | 0 | 0 | 0 | 0.2 | 0 | 0 | 0 | 0 | 0 | 1.5 | 0 | 0 | 0 | 0 | 0.2 | 0 | 6.6 | 1.5 | 0 | 0.8 | 0 | 0 | 0 | 5.4 | 0.2 | 0 | 0 | 0.3 | 0 | 0 | 0 | 0 | 0 | 0.1 | 0 | 0 | 0 | 1 | 0.3 | 0.4 | 0.9 | 0 | 0 | 0 | 0 | 0 | 0 | 0 | 0 | 0 | 0 | 0 | 0 | 0 | 0 | 0 | 0 | 0 | 0 | 0 | 0 | 0 | 0 | 0.2 | 0 | 0 | 0 | 0 | 0.2 | 0 | 0.5 | 0 | 1.5 | 0 | 0.2 | 0.1 | 0 | 23.4 | 16.5 | 0 | 0 | 0 | 0 | 0 | 0 | 0.1 | 4 | 0 | 0 | 0 | 0.2 | 0.2 | 0.6 | 0 | 0.3 | 0 | 0 | 0 | 0 | 0 | 0 | 0 | 0 | 0 | 0 | 0 | 0 | 0 | 0 | 0 | 0 | 0 | 0 | 1 | 0.5 | 0 | 0 | 0 | 0 | 0 | 0 | 0 | 0 | 0 | 0 | 0 | 0 | 0 | 0 | 0.1 | 0 | 0 | 0 | 0 | 0 | 0 | 0 | 0.4 | 0.6 | 0 | 0.9 | 1.9 | 0.5 | 0 | 0 | 0.5 | 0.5 | 0 | 0 | 0 | 0
A005(39) | 39 | 2 | 0 | 0 | 0 | 0 | 0 | 0 | 0 | 0 | 0 | 0 | 0 | 0 | 1.1 | 0.4 | 0 | 0 | 0.9 | 0.9 | 0.3 | 0 | 0 | 0 | 0 | 0 | 0.3 | 1.2 | 2.7 | 0.7 | 0 | 0 | 0.3 | 0.3 | 0 | 0 | 0 | 0 | 0 | 0.5 | 0.3 | 0 | 0 | 0.2 | 0.2 | 0 | 0 | 0 | 0 | 0 | 0 | 0 | 0 | 0 | 2.8 | 0 | 0.4 | 0 | 0 | 0 | 1 | 0 | 0 | 0 | 0 | 0.3 | 0 | 0 | 0.2 | 0 | 0 | 0 | 0 | 0 | 0 | 0 | 0 | 0 | 0 | 0 | 0 | 1.8 | 0.5 | 0.3 | 0 | 0 | 0.2 | 0.2 | 0 | 0 | 0 | 0 | 0 | 0 | 0 | 0 | 0 | 2.8 | 0 | 0.4 | 0 | 0 | 0 | 1 | 0 | 0 | 0 | 0 | 0.3 | 0 | 0 | 0.2 | 0 | 0 | 0 | 0 | 0 | 0 | 0 | 0 | 0 | 0 | 0 | 0 | 0.1 | 0.6 | 0 | 0 | 0.3 | 0 | 9.7 | 7.1 | 3.8 | 0 | 0.6 | 0.3 | 0 | 0.4 | 0 | 0.6 | 0.3 | 0 | 0.9 | 0.3 | 0 | 0 | 0 | 0 | 1.8 | 0 | 0 | 0 | 0 | 0 | 0 | 0 | 0 | 0 | 0 | 0 | 0 | 0 | 0 | 0 | 0 | 0 | 0 | 0 | 0.3 | 0 | 0 | 0 | 0 | 0 | 0 | 0 | 0.3 | 0 | 0 | 0 | 0.3 | 1.2 | 2.7 | 0.7 | 0 | 0 | 0.3 | 0.3 | 0 | 0 | 0 | 0 | 7 | 0.2 | 0.1 | 0 | 0 | 0.2 | 0.2 | 0 | 0 | 0 | 0.4 | 0 | 0 | 0.2 | 0.2 | 0 | 1.8 | 0 | 0 | 0 | 0 | 0.3 | 0 | 6.6 | 0.9 | 0.1 | 0.1 | 0 | 0.2 | 0 | 7 | 0.2 | 0.1 | 0 | 0 | 0 | 0 | 0 | 0 | 0 | 0 | 0 | 0 | 0 | 0.3 | 0.2 | 0.2 | 0.8 | 0.6 | 0 | 0 | 0 | 0 | 0 | 0 | 0 | 0 | 0 | 0 | 0 | 0 | 0 | 0 | 0 | 0 | 0 | 0 | 0 | 0 | 0.2 | 0.2 | 0 | 0 | 0 | 0 | 0.3 | 0 | 0 | 0 | 0.7 | 0 | 0.3 | 0 | 0 | 26.5 | 16.4 | 0 | 0 | 0 | 0 | 0 | 0 | 0.2 | 4.2 | 0 | 0.2 | 0 | 0 | 0.3 | 0.6 | 0 | 0.4 | 0.2 | 0.2 | 0 | 0 | 0 | 0 | 0 | 0 | 0 | 0 | 0 | 0 | 0 | 0 | 0 | 0 | 0 | 0 | 0.3 | 0.3 | 0 | 0 | 0 | 0 | 0 | 0 | 0.3 | 0 | 0 | 0 | 0 | 0 | 0 | 0 | 0 | 0 | 0 | 0 | 0 | 0 | 0 | 0 | 0 | 0 | 0.3 | 1.2 | 2.7 | 0.7 | 0 | 0 | 0.3 | 0.3 | 0 | 0 | 0 | 0
A039(21) | 21 | 2 | 0 | 0 | 0 | 0 | 0 | 0 | 0 | 0 | 0 | 0 | 0.4 | 0 | 1.9 | 0 | 0 | 0 | 0 | 0.8 | 0 | 0.4 | 0 | 0 | 0 | 0 | 0 | 0.3 | 0 | 0.4 | 0 | 0.2 | 0 | 0 | 0.6 | 0 | 0 | 0 | 0 | 0 | 0 | 0 | 0 | 0 | 0 | 0 | 0 | 0 | 0 | 0 | 0 | 0 | 0 | 0.5 | 0 | 0 | 0 | 0 | 0 | 0 | 0 | 0 | 0 | 0.1 | 0 | 0 | 0 | 0 | 0 | 0 | 0 | 0 | 0 | 0 | 0 | 0 | 0 | 0 | 0 | 0 | 0 | 0.9 | 0 | 0 | 0 | 0 | 0 | 0 | 0 | 0 | 0 | 0 | 0 | 0 | 0 | 0 | 0.5 | 0 | 0 | 0 | 0 | 0 | 0 | 0 | 0 | 0 | 0.1 | 0 | 0 | 0 | 0 | 0 | 0 | 0 | 0 | 0 | 0 | 0 | 0 | 0 | 0 | 0 | 0 | 0 | 0 | 0 | 0.1 | 0 | 0 | 0 | 0 | 0.6 | 0 | 0.3 | 0.1 | 2.5 | 0.5 | 0 | 0 | 0 | 0 | 0 | 0 | 0 | 0 | 0 | 0 | 0 | 0.9 | 0 | 0 | 0 | 0 | 0 | 0 | 0 | 0 | 0 | 0 | 0 | 0 | 0 | 0 | 0 | 0.4 | 0 | 0 | 0 | 0 | 0 | 0 | 0 | 0 | 0 | 0 | 0 | 0 | 0 | 0 | 0 | 0 | 0.3 | 0 | 0.4 | 0 | 0.2 | 0 | 0 | 0.6 | 0 | 0 | 0.4 | 8.2 | 1.2 | 0.5 | 0 | 0 | 0 | 0 | 0 | 0 | 0 | 0 | 0 | 0 | 0 | 0 | 0 | 0 | 1.9 | 0 | 0 | 0 | 0.3 | 0 | 6.6 | 0 | 0 | 0 | 0 | 0 | 0 | 8.2 | 1.2 | 0.5 | 0 | 0 | 0 | 0 | 0 | 0 | 0 | 0 | 0.9 | 1.5 | 0 | 0 | 0 | 0 | 0 | 0.2 | 0 | 0 | 0 | 0 | 0 | 0 | 0 | 0 | 0 | 0 | 0 | 0 | 0 | 0 | 0 | 0 | 0 | 0 | 0 | 0 | 0 | 0.2 | 0 | 0 | 0 | 0 | 0 | 0 | 0 | 0 | 0 | 0 | 0 | 0 | 0 | 20.6 | 0 | 0 | 0 | 0 | 0 | 0 | 0 | 0.2 | 3.7 | 0 | 0.2 | 0 | 0.3 | 0 | 0.3 | 0.5 | 0.2 | 0.2 | 0.1 | 0 | 0 | 0 | 0 | 0 | 0 | 0 | 0 | 0 | 0 | 0 | 0 | 0 | 0.9 | 1.5 | 0 | 0 | 0 | 0 | 0 | 0 | 0 | 0 | 0 | 0 | 0 | 0 | 0 | 0 | 0 | 0 | 0 | 0 | 0 | 0 | 0 | 0 | 0 | 0 | 0 | 0 | 0 | 0 | 0.3 | 0 | 0.4 | 0 | 0.2 | 0 | 0 | 0.6 | 0 | 0 | 0
A044(18) | 18 | 2 | 0 | 0 | 0 | 0 | 0 | 0 | 0 | 0 | 0 | 0 | 0.2 | 0 | 2.2 | 0.4 | 0 | 0 | 0 | 1.2 | 0 | 0 | 0.1 | 0 | 0 | 0.1 | 1.8 | 0 | 0.1 | 2.6 | 0.4 | 0.7 | 0.2 | 0.1 | 0.7 | 0 | 0 | 0 | 0 | 0 | 0.3 | 0.4 | 0 | 0.4 | 0.2 | 0.2 | 0 | 0 | 0 | 0 | 0.2 | 0.2 | 0 | 1.2 | 0 | 0 | 0 | 0.2 | 0.3 | 0 | 0.9 | 0.8 | 0 | 0 | 0 | 0.1 | 0 | 0 | 0 | 0.1 | 0.2 | 0.1 | 0 | 0 | 0 | 0 | 0 | 0.2 | 0 | 0 | 0 | 2.3 | 0 | 0.3 | 0.4 | 0 | 0.4 | 0.2 | 0.2 | 0 | 0 | 0 | 0 | 0.2 | 0.2 | 0 | 1.2 | 0 | 0 | 0 | 0.2 | 0.3 | 0 | 0.9 | 0.8 | 0 | 0 | 0 | 0.1 | 0 | 0 | 0 | 0.1 | 0.2 | 0.1 | 0 | 0 | 0 | 0 | 0 | 0.2 | 0 | 0 | 0 | 0 | 0.1 | 0.8 | 0 | 0 | 0 | 2.5 | 4.9 | 0.2 | 2.3 | 1.7 | 0.4 | 0 | 0 | 1 | 0.6 | 0.4 | 0.1 | 0 | 0.7 | 0.3 | 0 | 0 | 0 | 2.3 | 0 | 0 | 0 | 0 | 0 | 0 | 0 | 0 | 0 | 0 | 0 | 0 | 0 | 0 | 0 | 0.2 | 0 | 0 | 0 | 0 | 0.4 | 0 | 0 | 0 | 0 | 0 | 0.1 | 0.1 | 0.2 | 0 | 0.1 | 1.8 | 0 | 0.1 | 2.6 | 0.4 | 0.7 | 0.2 | 0.1 | 0.7 | 0 | 0 | 0 | 0.2 | 1.4 | 0.2 | 0 | 0.5 | 0.1 | 0.1 | 0 | 0 | 0 | 0.3 | 0 | 0 | 0 | 0 | 0 | 0 | 2.1 | 0 | 0 | 0.4 | 0.3 | 0 | 8.5 | 1.3 | 0 | 0 | 0.1 | 0.2 | 0 | 0.2 | 1.4 | 0.2 | 0 | 0.5 | 0 | 0 | 0 | 0 | 2.8 | 0 | 1.2 | 0 | 0 | 0.4 | 0.3 | 0.4 | 0 | 0.1 | 0 | 0 | 0 | 0 | 0 | 0 | 0 | 0 | 0 | 0 | 0 | 0 | 0 | 0 | 0 | 1.5 | 0 | 0 | 0 | 0 | 0 | 0.2 | 0 | 0 | 0 | 0 | 0.3 | 0.1 | 0 | 0.2 | 0 | 0 | 0.6 | 0 | 0 | 17.8 | 0 | 0 | 0 | 0 | 0 | 0 | 0 | 0.1 | 2.8 | 0 | 0 | 0.2 | 0 | 0.3 | 0.4 | 0.5 | 0.1 | 0.1 | 0 | 0 | 0 | 0 | 0 | 0 | 0 | 0 | 0 | 0 | 0 | 0 | 0 | 0 | 1.2 | 0 | 0 | 0.4 | 0.4 | 0 | 0 | 0 | 0 | 0 | 10.9 | 0 | 2 | 0 | 0 | 0 | 0 | 0 | 2.8 | 0 | 0 | 0 | 0 | 0 | 0 | 0 | 0 | 0 | 0.1 | 1.8 | 0 | 0.1 | 2.6 | 0.4 | 0.7 | 0.2 | 0.1 | 0.7 | 0 | 0 | 0.1
A044(22) | 22 | 2 | 0 | 0 | 0 | 0 | 0 | 0 | 0 | 0 | 0 | 0 | 0.2 | 0 | 2.5 | 0.7 | 0 | 0 | 1.4 | 0 | 0 | 0.4 | 0 | 0 | 0 | 0.3 | 0.2 | 0 | 0 | 2.4 | 0.4 | 1 | 0.7 | 0 | 0.7 | 0 | 0 | 0 | 0 | 0 | 0.5 | 0.4 | 0.2 | 0.4 | 0.2 | 0.3 | 0 | 0 | 0 | 0 | 0 | 0 | 0 | 1.5 | 0 | 0 | 0 | 0.2 | 0.1 | 0 | 1 | 0 | 0 | 0 | 0 | 0.3 | 0.3 | 0 | 0 | 0.1 | 0 | 0.2 | 0 | 0 | 0 | 0 | 0 | 0 | 0.3 | 0 | 0 | 2.2 | 0 | 0.5 | 0.4 | 0.2 | 0.4 | 0.2 | 0.3 | 0 | 0 | 0 | 0 | 0 | 0 | 0 | 1.5 | 0 | 0 | 0 | 0.2 | 0.1 | 0 | 1 | 0 | 0 | 0 | 0 | 0.3 | 0.3 | 0 | 0 | 0.1 | 0 | 0.2 | 0 | 0 | 0 | 0 | 0 | 0 | 0.3 | 0 | 0 | 0 | 0.1 | 0.9 | 0 | 0.2 | 0 | 2.6 | 5.9 | 0 | 4.2 | 2.2 | 0.5 | 0.3 | 1.3 | 0.6 | 0.5 | 0.4 | 0.1 | 1 | 0.5 | 0.4 | 0 | 0 | 0 | 2.2 | 0 | 0 | 0 | 0 | 0 | 0 | 0 | 0 | 0 | 0 | 0 | 0 | 0 | 0 | 0 | 0.2 | 0 | 0 | 0 | 0 | 0.5 | 0 | 0 | 0 | 0 | 0 | 0.1 | 0.2 | 0.3 | 0 | 0.3 | 0.2 | 0 | 0 | 2.4 | 0.4 | 1 | 0.7 | 0 | 0.7 | 0 | 0 | 0 | 0.3 | 0.6 | 0 | 0 | 0.3 | 0.3 | 0.2 | 0 | 0 | 0 | 0.3 | 0 | 0 | 0.1 | 0.1 | 0 | 0 | 2.1 | 0 | 0.3 | 0.1 | 0.3 | 0 | 8 | 0 | 0 | 0.1 | 0.1 | 0 | 0 | 0.3 | 0.6 | 0 | 0 | 0.3 | 0 | 0 | 0 | 0 | 0 | 0 | 0.2 | 0 | 0 | 0.6 | 0.3 | 0 | 0.4 | 0.3 | 0 | 0 | 0 | 0 | 0 | 0 | 0 | 0 | 0 | 0 | 0 | 0 | 0 | 0 | 0 | 0 | 0 | 0.2 | 0 | 0 | 0 | 0.2 | 0 | 0 | 0 | 0 | 0.2 | 0 | 0.2 | 0.3 | 0.5 | 0.5 | 0.2 | 0 | 0 | 15.5 | 0 | 0 | 0 | 0 | 0 | 0 | 0 | 0.1 | 3.8 | 0 | 0 | 0.2 | 0 | 0.3 | 0.4 | 0.6 | 0 | 0.2 | 0.3 | 0 | 0 | 0 | 0 | 0 | 0 | 0 | 0 | 0 | 0 | 0 | 0 | 0 | 0.2 | 0 | 0 | 0.6 | 0.5 | 0 | 0 | 0 | 0 | 0.6 | 0 | 0 | 0.4 | 0.3 | 0 | 0 | 0 | 0 | 0 | 0 | 0 | 0 | 0 | 0 | 0 | 0 | 0 | 0 | 0.3 | 0.2 | 0 | 0 | 2.4 | 0.4 | 1 | 0.7 | 0 | 0.7 | 0 | 0 | 0
A044(24) | 24 | 2 | 0 | 0 | 0 | 0 | 0 | 0 | 0 | 0 | 0 | 0 | 0 | 0.5 | 3.1 | 0.3 | 0 | 0 | 25 | 0 | 0 | 0 | 0 | 0 | 0 | 0 | 0 | 0.4 | 0 | 0.4 | 0 | 0 | 0.8 | 0 | 0.8 | 0 | 0 | 0 | 0 | 0 | 0.3 | 0 | 0.3 | 0.3 | 0 | 0 | 0 | 0 | 0 | 0 | 0 | 0 | 0 | 0 | 0.7 | 0 | 0 | 0.3 | 0.2 | 0 | 0 | 0 | 0 | 0 | 0 | 0 | 0 | 0 | 0 | 0 | 0 | 0 | 0 | 0 | 0 | 0 | 0 | 0 | 0 | 0 | 0 | 1.2 | 0 | 0.3 | 0 | 0.3 | 0.3 | 0 | 0 | 0 | 0 | 0 | 0 | 0 | 0 | 0 | 0 | 0.7 | 0 | 0 | 0.3 | 0.2 | 0 | 0 | 0 | 0 | 0 | 0 | 0 | 0 | 0 | 0 | 0 | 0 | 0 | 0 | 0 | 0 | 0 | 0 | 0 | 0 | 0 | 0 | 0 | 0 | 0.2 | 0 | 0 | 0 | 1.2 | 1.1 | 0 | 0.4 | 0.3 | 0 | 0 | 0.1 | 0.2 | 0 | 0 | 0 | 0.1 | 0 | 0.1 | 0 | 0.1 | 0 | 1.2 | 0 | 0 | 0 | 0 | 0 | 0 | 0 | 0 | 0 | 0 | 0 | 0 | 0 | 0 | 0 | 0 | 0 | 0 | 0 | 0 | 0.2 | 0 | 0 | 0 | 0 | 0 | 0 | 0 | 0.5 | 0 | 0 | 0 | 0.4 | 0 | 0.4 | 0 | 0 | 0.8 | 0 | 0.8 | 0 | 0 | 0 | 5.4 | 0.2 | 0 | 0 | 0 | 0 | 0 | 0 | 0 | 0 | 0 | 0 | 0 | 0 | 0 | 0 | 0 | 2.1 | 0 | 0 | 0 | 0.3 | 0 | 6.4 | 0 | 0 | 0 | 0 | 0 | 0 | 5.4 | 0.2 | 0 | 0 | 0 | 0 | 0 | 0 | 0 | 0.3 | 0 | 0 | 0.3 | 0.2 | 0 | 0 | 0 | 0.4 | 0.3 | 0 | 0 | 0 | 0 | 0 | 0 | 0 | 0 | 0 | 0 | 0 | 0 | 0 | 0 | 0 | 0 | 0 | 0 | 0 | 0 | 0 | 0.1 | 0 | 0 | 0 | 0 | 0.5 | 0 | 0.2 | 0.2 | 0 | 0.4 | 0.2 | 0 | 0 | 9.7 | 0 | 0 | 0 | 0 | 0 | 0 | 0 | 0.3 | 5 | 0 | 0 | 0.2 | 0.1 | 0.1 | 0.3 | 0.4 | 0 | 0 | 0.3 | 0 | 0 | 0 | 0 | 0 | 0 | 0 | 0 | 0 | 0 | 0 | 0 | 0 | 0 | 0.3 | 0.2 | 0 | 0 | 0 | 0 | 0 | 0 | 0 | 0 | 0 | 0 | 0 | 0 | 0 | 0 | 0 | 0.3 | 0 | 0 | 0 | 0 | 0 | 0 | 0 | 0 | 0 | 0 | 0 | 0.4 | 0 | 0.4 | 0 | 0 | 0.8 | 0 | 0.8 | 0 | 0 | 0
A044(30) | 30 | 2 | 0 | 0 | 0 | 0 | 0 | 0 | 0 | 0 | 0 | 0 | 0 | 0 | 0.2 | 0 | 0 | 0 | 0 | 0.8 | 0 | 0 | 0 | 0 | 0 | 0 | 0 | 0.2 | 0 | 1.8 | 0 | 0 | 0 | 0 | 0 | 0 | 0 | 0 | 0 | 0 | 0 | 0 | 0 | 0 | 0 | 0 | 0 | 0 | 0 | 0 | 0.3 | 0 | 0 | 0 | 0 | 0 | 0 | 0 | 0 | 0 | 0.6 | 0 | 0 | 0 | 0.5 | 0.2 | 0 | 0 | 0 | 0 | 0 | 0 | 0 | 0 | 0 | 0 | 0 | 0 | 0 | 0 | 0 | 1 | 0 | 0 | 0 | 0 | 0 | 0 | 0 | 0 | 0 | 0 | 0 | 0.3 | 0 | 0 | 0 | 0 | 0 | 0 | 0 | 0 | 0 | 0.6 | 0 | 0 | 0 | 0.5 | 0.2 | 0 | 0 | 0 | 0 | 0 | 0 | 0 | 0 | 0 | 0 | 0 | 0 | 0 | 0 | 0 | 0 | 0 | 0 | 0 | 0 | 0 | 0.5 | 0.5 | 0 | 0.3 | 0 | 0 | 0 | 0.6 | 0.3 | 0.2 | 0 | 0 | 0.2 | 0.2 | 0.4 | 0 | 0 | 0 | 1 | 0 | 0 | 0 | 0 | 0 | 0 | 0 | 0 | 0 | 0 | 0 | 0 | 0 | 0 | 0 | 0 | 0 | 0 | 0 | 0 | 0.3 | 0 | 0 | 0 | 0 | 0 | 0 | 0 | 0 | 0 | 0 | 0 | 0.2 | 0 | 1.8 | 0 | 0 | 0 | 0 | 0 | 0 | 0 | 0 | 0 | 0.1 | 0 | 0 | 0 | 0 | 0 | 0 | 0 | 0 | 0 | 0 | 0 | 0 | 0 | 0 | 0 | 2.2 | 0 | 0 | 0 | 0.3 | 0 | 6.2 | 0 | 0 | 0 | 0 | 0 | 0 | 0 | 0.1 | 0 | 0 | 0 | 0 | 0 | 0 | 0 | 0.4 | 0 | 0 | 0 | 0 | 0 | 0 | 0 | 0 | 0 | 0 | 0 | 0 | 0 | 0 | 0 | 0 | 0 | 0 | 0 | 0 | 0 | 0 | 0 | 0 | 0.4 | 0 | 0 | 0 | 0 | 0 | 0.2 | 0 | 0 | 0 | 0 | 0 | 0 | 0 | 0 | 0 | 0.3 | 0 | 0 | 0 | 22.6 | 0 | 0 | 0 | 0 | 0 | 0 | 0 | 0.1 | 3 | 0 | 0.2 | 0 | 0.3 | 0 | 0.3 | 0.5 | 0.1 | 0.2 | 0.3 | 0 | 0 | 0 | 0 | 0 | 0 | 0 | 0 | 0 | 0 | 0 | 0 | 0 | 0 | 0 | 0 | 0 | 0 | 0 | 0 | 0 | 0 | 0 | 0 | 0 | 0 | 0 | 0 | 0 | 0 | 0 | 0.4 | 0 | 0 | 0 | 0 | 0 | 0 | 0 | 0 | 0 | 0 | 0 | 0.2 | 0 | 1.8 | 0 | 0 | 0 | 0 | 0 | 0 | 0 | 0
A044(40) | 40 | 2 | 0 | 0 | 0 | 0 | 0 | 0 | 0 | 0 | 0 | 0 | 0 | 0 | 0 | 0 | 0 | 0 | 0 | 0 | 0 | 0 | 0 | 0 | 0 | 0 | 0 | 0.4 | 0 | 2.8 | 0 | 0 | 0 | 0 | 0 | 0 | 0 | 0 | 0 | 0 | 0 | 0 | 0 | 0 | 0 | 0 | 0 | 0 | 0 | 0 | 0 | 0 | 0 | 0 | 0.4 | 0 | 0 | 0 | 0 | 0 | 1 | 0.9 | 0.3 | 0 | 0.8 | 0.3 | 0 | 0 | 0 | 0 | 0 | 0 | 0 | 0 | 0 | 0 | 0 | 0 | 0 | 0 | 0 | 0.7 | 0 | 0 | 0 | 0 | 0 | 0 | 0 | 0 | 0 | 0 | 0 | 0 | 0 | 0 | 0 | 0.4 | 0 | 0 | 0 | 0 | 0 | 1 | 0.9 | 0.3 | 0 | 0.8 | 0.3 | 0 | 0 | 0 | 0 | 0 | 0 | 0 | 0 | 0 | 0 | 0 | 0 | 0 | 0 | 0 | 0 | 0 | 0 | 0 | 0 | 0 | 0.6 | 0.2 | 0 | 0.2 | 0 | 0 | 0 | 0.1 | 0.1 | 0 | 0 | 0 | 0.2 | 0.1 | 0.1 | 0 | 0.1 | 0 | 0.7 | 0 | 0 | 0 | 0 | 0 | 0 | 0 | 0 | 0 | 0 | 0 | 0 | 0 | 0 | 0 | 0 | 0 | 0 | 0 | 0 | 0.2 | 0 | 0 | 0 | 0 | 0 | 0 | 0 | 0.1 | 0 | 0 | 0 | 0.4 | 0 | 2.8 | 0 | 0 | 0 | 0 | 0 | 0 | 0 | 0 | 0.3 | 0.2 | 0 | 0 | 0 | 0 | 0 | 0 | 0 | 0 | 0 | 0 | 0 | 0 | 0 | 0 | 0 | 1.1 | 0 | 0 | 0 | 0.2 | 0 | 4.1 | 0 | 0 | 0 | 0 | 0 | 0 | 0.3 | 0.2 | 0 | 0 | 0 | 0 | 0 | 0 | 0 | 0 | 0 | 0 | 0 | 0 | 0 | 0.1 | 0.1 | 0.4 | 0 | 0 | 0 | 0 | 0 | 0 | 0 | 0 | 0 | 0 | 0 | 0 | 0 | 0 | 0 | 0 | 0 | 0 | 0 | 0 | 0 | 0 | 0.2 | 0 | 0 | 0 | 0 | 0 | 0 | 0 | 0 | 0 | 0.4 | 0 | 0 | 0 | 17.1 | 0 | 0 | 0 | 0 | 0 | 0 | 0 | 0.2 | 4.1 | 0 | 0 | 0 | 0.2 | 0.2 | 0.3 | 0.4 | 0.1 | 0 | 0.3 | 0 | 0 | 0 | 0 | 0 | 0 | 0 | 0 | 0 | 0 | 0 | 0 | 0 | 0 | 0 | 0 | 0 | 0 | 0 | 0 | 0 | 0 | 0 | 0 | 0 | 0 | 0 | 0 | 0 | 0 | 0 | 0 | 0 | 0 | 0 | 0 | 0 | 0 | 0 | 0 | 0 | 0 | 0 | 0.4 | 0 | 2.8 | 0 | 0 | 0 | 0 | 0 | 0 | 0 | 0
A044(42) | 42 | 2 | 0 | 0 | 0 | 0 | 0 | 0 | 0 | 0 | 0 | 0 | 0 | 0 | 0 | 0 | 0 | 0 | 0 | 0 | 0 | 0 | 0 | 0 | 0 | 0 | 0 | 0 | 0 | 3.2 | 0 | 0 | 0 | 0 | 0 | 0 | 0 | 0 | 0 | 0 | 0 | 0 | 0 | 0 | 0 | 0 | 0 | 0 | 0 | 0 | 0.3 | 0 | 0 | 0 | 0 | 0 | 0 | 0 | 0 | 0 | 1.1 | 0 | 0.3 | 0 | 0.8 | 0.4 | 0 | 0 | 0 | 0 | 0 | 0 | 0 | 0 | 0 | 0 | 0 | 0 | 0 | 0 | 0 | 0.9 | 0 | 0 | 0 | 0 | 0 | 0 | 0 | 0 | 0 | 0 | 0 | 0.3 | 0 | 0 | 0 | 0 | 0 | 0 | 0 | 0 | 0 | 1.1 | 0 | 0.3 | 0 | 0.8 | 0.4 | 0 | 0 | 0 | 0 | 0 | 0 | 0 | 0 | 0 | 0 | 0 | 0 | 0 | 0 | 0 | 0 | 0 | 0 | 0 | 0 | 0 | 0 | 0 | 0 | 0 | 0 | 0 | 0 | 0 | 0 | 0 | 0 | 0 | 0 | 0 | 0 | 0 | 0 | 0 | 0.9 | 0 | 0 | 0 | 0 | 0 | 0 | 0 | 0 | 0 | 0 | 0 | 0 | 0 | 0 | 0 | 0 | 0 | 0 | 0 | 0 | 0 | 0 | 0 | 0 | 0 | 0 | 0 | 0 | 0 | 0 | 0 | 0 | 0 | 0 | 3.2 | 0 | 0 | 0 | 0 | 0 | 0 | 0 | 0.2 | 0 | 0 | 0 | 0 | 0 | 0.4 | 0.4 | 0 | 0 | 0 | 0 | 0 | 0 | 0 | 0 | 0 | 0 | 1.7 | 0 | 0 | 0 | 0.3 | 0 | 5.7 | 0 | 0 | 0 | 0 | 0 | 0 | 0 | 0 | 0 | 0 | 0 | 0 | 0 | 0 | 0 | 0.6 | 0 | 0 | 0 | 0 | 0 | 0 | 0 | 0 | 0 | 0 | 0 | 0 | 0 | 0 | 0 | 0 | 0 | 0 | 0 | 0 | 0 | 0 | 0 | 0 | 0 | 0 | 0 | 0 | 0 | 0 | 0 | 0 | 0 | 0 | 0 | 0 | 0 | 0 | 0 | 0 | 0 | 0 | 0 | 0 | 18.7 | 0 | 0 | 0 | 0 | 0 | 0 | 0 | 0.4 | 3 | 0 | 0.2 | 0 | 0.3 | 0 | 0.3 | 0.4 | 0.1 | 0 | 0.2 | 0 | 0 | 0 | 0 | 0 | 0 | 0 | 0 | 0 | 0 | 0 | 0 | 0 | 0 | 0 | 0 | 0 | 0 | 0 | 0 | 0 | 0 | 0 | 0 | 0.2 | 0 | 0 | 0 | 0 | 0 | 0 | 0.6 | 0 | 0 | 0 | 0 | 0 | 0 | 0 | 0 | 0 | 0 | 0 | 0 | 0 | 3.2 | 0 | 0 | 0 | 0 | 0 | 0 | 0 | 0
A044(54) | 54 | 2 | 0 | 0 | 0 | 0 | 0 | 0 | 0 | 0 | 0 | 0 | 0 | 0 | 0 | 0 | 0 | 0 | 0 | 0 | 0 | 0 | 0 | 0 | 0 | 0 | 0 | 0 | 0 | 0.2 | 0 | 0 | 0 | 0 | 0 | 0 | 0 | 0 | 0 | 0 | 0 | 0 | 0 | 0 | 0 | 0 | 0 | 0 | 0 | 0 | 0 | 0 | 0 | 0 | 0 | 0 | 0 | 0 | 0 | 0 | 0 | 0 | 0 | 0 | 0 | 0 | 0 | 0 | 0 | 0 | 0 | 0 | 0 | 0 | 0 | 0 | 0 | 0 | 0 | 0 | 0 | 0.7 | 0 | 0 | 0 | 0 | 0 | 0 | 0 | 0 | 0 | 0 | 0 | 0 | 0 | 0 | 0 | 0 | 0 | 0 | 0 | 0 | 0 | 0 | 0 | 0 | 0 | 0 | 0 | 0 | 0 | 0 | 0 | 0 | 0 | 0 | 0 | 0 | 0 | 0 | 0 | 0 | 0 | 0 | 0 | 0 | 0 | 0 | 0 | 0 | 0 | 0 | 0 | 0 | 0 | 0 | 0 | 0 | 0 | 0 | 0 | 0 | 0 | 0 | 0 | 0 | 0 | 0 | 0.7 | 0 | 0 | 0 | 0 | 0 | 0 | 0 | 0 | 0 | 0 | 0 | 0 | 0 | 0 | 0 | 0 | 0 | 0 | 0 | 0 | 0 | 0 | 0 | 0 | 0 | 0 | 0 | 0 | 0 | 0 | 0 | 0 | 0 | 0 | 0.2 | 0 | 0 | 0 | 0 | 0 | 0 | 0 | 0 | 0 | 0.1 | 0 | 0 | 0 | 0 | 0 | 0 | 0 | 0 | 0 | 0 | 0 | 0 | 0 | 0 | 0 | 1.5 | 0 | 0 | 0 | 0.2 | 0 | 3.6 | 0 | 0 | 0 | 0 | 0 | 0 | 0 | 0.1 | 0 | 0 | 0 | 0 | 0 | 0 | 0 | 0 | 0 | 0 | 0 | 0 | 0 | 0 | 0 | 0 | 0 | 0 | 0 | 0 | 0 | 0 | 0 | 0 | 0 | 0 | 0 | 0 | 0 | 0 | 0 | 0 | 0 | 0 | 0 | 0 | 0 | 0 | 0 | 0 | 0 | 0 | 0 | 0 | 0 | 0 | 0 | 0 | 0 | 0 | 0 | 0 | 20.4 | 0 | 0 | 0 | 0 | 0 | 0 | 0 | 0.2 | 3.2 | 0 | 0 | 0 | 0 | 0.2 | 0.4 | 0.6 | 0 | 0 | 0 | 0 | 0 | 0 | 0 | 0 | 0 | 0 | 0 | 0 | 0 | 0 | 0 | 0 | 0 | 0 | 0 | 0 | 0 | 0 | 0 | 0 | 0 | 0 | 0 | 0 | 0 | 0 | 0 | 0 | 0 | 0 | 0 | 0 | 0 | 0 | 0 | 0 | 0 | 0 | 0 | 0 | 0 | 0 | 0 | 0 | 0.2 | 0 | 0 | 0 | 0 | 0 | 0 | 0 | 0
241(21) | 21 | 2 | 0 | 0 | 0 | 0 | 0 | 0 | 0 | 0 | 0 | 0 | 0 | 0.2 | 1.2 | 0.1 | 0 | 0 | 3.8 | 0 | 0.2 | 0 | 0 | 0 | 0 | 0 | 0.4 | 0 | 0.8 | 0.1 | 0 | 0.2 | 0 | 0 | 0 | 0 | 0 | 0 | 0 | 0 | 0 | 0 | 0 | 0 | 0 | 0 | 0 | 0 | 0 | 0 | 0 | 0 | 0 | 0 | 0 | 0 | 0 | 0.3 | 0 | 0 | 0 | 0 | 0.1 | 0 | 0 | 0 | 0 | 0 | 0 | 0 | 0 | 0 | 0 | 0 | 0 | 0 | 0 | 0 | 0 | 0 | 0 | 2.2 | 0 | 0 | 0 | 0 | 0 | 0 | 0 | 0 | 0 | 0 | 0 | 0 | 0 | 0 | 0 | 0 | 0 | 0 | 0.3 | 0 | 0 | 0 | 0 | 0.1 | 0 | 0 | 0 | 0 | 0 | 0 | 0 | 0 | 0 | 0 | 0 | 0 | 0 | 0 | 0 | 0 | 0 | 0 | 0 | 0.2 | 0 | 0 | 0 | 0 | 1.2 | 1.5 | 0.7 | 0 | 0.6 | 0.5 | 0.2 | 0 | 0.1 | 0 | 0 | 0 | 0.2 | 0 | 0 | 0 | 0.3 | 0 | 2.2 | 0 | 0 | 0 | 0 | 0 | 0 | 0 | 0 | 0 | 0 | 0 | 0 | 0 | 0 | 0 | 0 | 0 | 0 | 0 | 0 | 0 | 0 | 0 | 0 | 0 | 0 | 0 | 0 | 0 | 0 | 0 | 0.4 | 0 | 0.8 | 0.1 | 0 | 0.2 | 0 | 0 | 0 | 0 | 0 | 0 | 0 | 0.6 | 0.2 | 0 | 0 | 0 | 0 | 0 | 0 | 0 | 0 | 0 | 0 | 0 | 0 | 0 | 2.3 | 0 | 0 | 0 | 0 | 0.3 | 0 | 6.3 | 5.8 | 0 | 0 | 0 | 0 | 0 | 0 | 0.6 | 0.2 | 0 | 0 | 0 | 0 | 0 | 0 | 0 | 0 | 0 | 0 | 0 | 0 | 0 | 0 | 0 | 0 | 0 | 0 | 0 | 0 | 0 | 0 | 0 | 0 | 0 | 0 | 0 | 0 | 0 | 0 | 0 | 0.4 | 0 | 0 | 0 | 0 | 0 | 0.4 | 0 | 0 | 0 | 0 | 0.3 | 0 | 0 | 0 | 0 | 0.2 | 0 | 0 | 0 | 19 | 0 | 0 | 0 | 0 | 0 | 0 | 0 | 0.2 | 4 | 0 | 0.3 | 0 | 0 | 0.3 | 0.5 | 0 | 0.2 | 0.1 | 0 | 0 | 0 | 0 | 0 | 0 | 0 | 0 | 0 | 0 | 0 | 0 | 0 | 0 | 0 | 0 | 0 | 0 | 0 | 0 | 0 | 0 | 0 | 4.2 | 0 | 1.4 | 0 | 0 | 0 | 0 | 0 | 0 | 0 | 0 | 0 | 0 | 0 | 0 | 0 | 0 | 0 | 0 | 0 | 0.4 | 0 | 0.8 | 0.1 | 0 | 0.2 | 0 | 0 | 0 | 0 | 0 | 0
241(30) | 30 | 2 | 0 | 0 | 0 | 0 | 0 | 0 | 0 | 0 | 0 | 0 | 0 | 0 | 0.8 | 0.1 | 0 | 0 | 5.2 | 0 | 0.4 | 0 | 0 | 0 | 0 | 0 | 0.5 | 0.5 | 1.6 | 0.4 | 0 | 0.2 | 0.2 | 0.2 | 0 | 0 | 0 | 0 | 0 | 0.3 | 0.4 | 0 | 0 | 0 | 0 | 0 | 0 | 0 | 0.2 | 0.2 | 0 | 0 | 0 | 0 | 2.5 | 0 | 0.3 | 0 | 0 | 0 | 0.6 | 0 | 0.1 | 0 | 0 | 0.2 | 0 | 0 | 0.2 | 0 | 0 | 0 | 0 | 0 | 0 | 0 | 0 | 0 | 0 | 0 | 0 | 2.4 | 0.3 | 0.4 | 0 | 0 | 0 | 0 | 0 | 0 | 0 | 0.2 | 0.2 | 0 | 0 | 0 | 0 | 2.5 | 0 | 0.3 | 0 | 0 | 0 | 0.6 | 0 | 0.1 | 0 | 0 | 0.2 | 0 | 0 | 0.2 | 0 | 0 | 0 | 0 | 0 | 0 | 0 | 0 | 0 | 0 | 0 | 0 | 0 | 0.3 | 0 | 0 | 0 | 3.9 | 0 | 1.7 | 0.8 | 0 | 0.6 | 0.3 | 0 | 0.2 | 0 | 0.4 | 0 | 0 | 0.4 | 0.1 | 0 | 0 | 0.3 | 0 | 2.4 | 0 | 0 | 0 | 0 | 0 | 0 | 0 | 0 | 0 | 0 | 0 | 0 | 0 | 0 | 0 | 0 | 0 | 0 | 0 | 0.6 | 0 | 0 | 0 | 0 | 0 | 0 | 0 | 0.2 | 0 | 0 | 0 | 0.5 | 0.5 | 1.6 | 0.4 | 0 | 0.2 | 0.2 | 0.2 | 0 | 0 | 0 | 0 | 5.6 | 0.2 | 0 | 0 | 0 | 0 | 0 | 0 | 0 | 0 | 0.2 | 0 | 0 | 0 | 0 | 0 | 2.4 | 0 | 0 | 0 | 0 | 0.3 | 0 | 6.5 | 0 | 0.3 | 0 | 0.2 | 0 | 0 | 5.6 | 0.2 | 0 | 0 | 0 | 0 | 0 | 0 | 0.1 | 0.3 | 0 | 0 | 0 | 0 | 0.2 | 0.2 | 0.2 | 0 | 0 | 0 | 0 | 0 | 0 | 0 | 0 | 0 | 0 | 0 | 0 | 0 | 0.1 | 0 | 0 | 0 | 3.7 | 0 | 0 | 0 | 0 | 0 | 0.3 | 0 | 0 | 0 | 0 | 0.2 | 0 | 0 | 0 | 0.8 | 0 | 0 | 0 | 0 | 21.3 | 9.6 | 0 | 0 | 0 | 0 | 0 | 0 | 0.2 | 3 | 0 | 0.1 | 0.1 | 0.3 | 0 | 0.5 | 0 | 0.3 | 0.2 | 0.2 | 0 | 0 | 0 | 0 | 0 | 0 | 0 | 0 | 0.1 | 0 | 0 | 0 | 0 | 0 | 0 | 0 | 0.2 | 0 | 0 | 0 | 0 | 0 | 0 | 0 | 0.2 | 0 | 0 | 0 | 0 | 0 | 0.1 | 0.3 | 0 | 0 | 0 | 0 | 0 | 0 | 0 | 0 | 0 | 0 | 0.5 | 0.5 | 1.6 | 0.4 | 0 | 0.2 | 0.2 | 0.2 | 0 | 0 | 0 | 0
241(36) | 36 | 2 | 0 | 0 | 0 | 0 | 0 | 0 | 0 | 0 | 0 | 0 | 0 | 0 | 0 | 0 | 0 | 0 | 0 | 0 | 0 | 0 | 0 | 0 | 0 | 0 | 0 | 0 | 0 | 0.2 | 0 | 0 | 0 | 0 | 0 | 0 | 0 | 0 | 0 | 0 | 0 | 0 | 0 | 0 | 0 | 0 | 0 | 0 | 0 | 0 | 0 | 0 | 0 | 0 | 0 | 0 | 0 | 0 | 0 | 0 | 0 | 0 | 0 | 0 | 0 | 0 | 0 | 0 | 0 | 0 | 0 | 0 | 0 | 0 | 0 | 0 | 0 | 0 | 0 | 0 | 0 | 0.9 | 0 | 0 | 0 | 0 | 0 | 0 | 0 | 0 | 0 | 0 | 0 | 0 | 0 | 0 | 0 | 0 | 0 | 0 | 0 | 0 | 0 | 0 | 0 | 0 | 0 | 0 | 0 | 0 | 0 | 0 | 0 | 0 | 0 | 0 | 0 | 0 | 0 | 0 | 0 | 0 | 0 | 0 | 0 | 0 | 0 | 0 | 0 | 0 | 0 | 0 | 0 | 0 | 0 | 0 | 0 | 0 | 0 | 0 | 0 | 0 | 0 | 0 | 0 | 0 | 0 | 0 | 0.9 | 0 | 0 | 0 | 0 | 0 | 0 | 0 | 0 | 0 | 0 | 0 | 0 | 0 | 0 | 0 | 0 | 0 | 0 | 0 | 0 | 0 | 0 | 0 | 0 | 0 | 0 | 0 | 0 | 0 | 0 | 0 | 0 | 0 | 0 | 0.2 | 0 | 0 | 0 | 0 | 0 | 0 | 0 | 0 | 0 | 0 | 0 | 0 | 0 | 0 | 0 | 0 | 0 | 0 | 0 | 0 | 0 | 0 | 0 | 0 | 2.2 | 0 | 0 | 0 | 0 | 0.3 | 0 | 5.1 | 0 | 0 | 0 | 0 | 0 | 0 | 0 | 0 | 0 | 0 | 0 | 0 | 0 | 0 | 0 | 0 | 0 | 0 | 0 | 0 | 0 | 0 | 0 | 0 | 0 | 0 | 0 | 0 | 0 | 0 | 0 | 0 | 0 | 0 | 0 | 0 | 0 | 0 | 0 | 0 | 0 | 0 | 0 | 0 | 0 | 0 | 0.2 | 0 | 0 | 0 | 0 | 0 | 0 | 0 | 0 | 0 | 0 | 0 | 0 | 0 | 17.7 | 0 | 0 | 0 | 0 | 0 | 0 | 0 | 0.1 | 4 | 0 | 0.3 | 0 | 0.3 | 0 | 0.4 | 0.6 | 0.1 | 0 | 0 | 0 | 0 | 0 | 0 | 0 | 0 | 0 | 0 | 0 | 0 | 0 | 0 | 0 | 0 | 0 | 0 | 0 | 0 | 0 | 0 | 0 | 0 | 0 | 0 | 0 | 0 | 0 | 0 | 0 | 0 | 0 | 0 | 0 | 0 | 0 | 0 | 0 | 0 | 0 | 0 | 0 | 0 | 0 | 0 | 0 | 0.2 | 0 | 0 | 0 | 0 | 0 | 0 | 0 | 0
323(21) | 21 | 2 | 0 | 0 | 0 | 0 | 0 | 0 | 0 | 0 | 0 | 0 | 0 | 0 | 0 | 0 | 0 | 0 | 0 | 0 | 0 | 0 | 0 | 0 | 0 | 0 | 0 | 0 | 0 | 0.2 | 0 | 0 | 0 | 0 | 0 | 0 | 0 | 0 | 0 | 0 | 0 | 0 | 0 | 0 | 0 | 0 | 0 | 0 | 0 | 0 | 0 | 0 | 0 | 0 | 0 | 0 | 0 | 0 | 0 | 0 | 0 | 0 | 0 | 0 | 0 | 0 | 0 | 0 | 0 | 0 | 0 | 0 | 0 | 0 | 0 | 0 | 0 | 0 | 0 | 0 | 0 | 1 | 0 | 0 | 0 | 0 | 0 | 0 | 0 | 0 | 0 | 0 | 0 | 0 | 0 | 0 | 0 | 0 | 0 | 0 | 0 | 0 | 0 | 0 | 0 | 0 | 0 | 0 | 0 | 0 | 0 | 0 | 0 | 0 | 0 | 0 | 0 | 0 | 0 | 0 | 0 | 0 | 0 | 0 | 0 | 0 | 0 | 0 | 0 | 0 | 0 | 0 | 0 | 0 | 0 | 0 | 0 | 0 | 0 | 0 | 0 | 0 | 0 | 0 | 0 | 0 | 0 | 0 | 1 | 0 | 0 | 0 | 0 | 0 | 0 | 0 | 0 | 0 | 0 | 0 | 0 | 0 | 0 | 0 | 0 | 0 | 0 | 0 | 0 | 0 | 0 | 0 | 0 | 0 | 0 | 0 | 0 | 0 | 0 | 0 | 0 | 0 | 0 | 0.2 | 0 | 0 | 0 | 0 | 0 | 0 | 0 | 0 | 0 | 0 | 0 | 0 | 0 | 0 | 0 | 0 | 0 | 0 | 0 | 0 | 0 | 0 | 0 | 0 | 0 | 3.3 | 0 | 0 | 0 | 0.3 | 0 | 4.5 | 0 | 0 | 0 | 0 | 0 | 0 | 0 | 0 | 0 | 0 | 0 | 0 | 0 | 0 | 0 | 0 | 0 | 0 | 0 | 0 | 0 | 0 | 0 | 0 | 0 | 0 | 0 | 0 | 0 | 0 | 0 | 0 | 0 | 0 | 0 | 0 | 0 | 0 | 0 | 0 | 0 | 0 | 0 | 0 | 0 | 0 | 0.2 | 0 | 0 | 0 | 0 | 0 | 0 | 0 | 0 | 0 | 0 | 0 | 0 | 0 | 21.2 | 12.7 | 0 | 0 | 0 | 0 | 0 | 0 | 0.1 | 4.6 | 0 | 0.3 | 0 | 0.4 | 0.4 | 0.3 | 0.5 | 0.3 | 0.2 | 0 | 0 | 0 | 0 | 0 | 0 | 0 | 0 | 0 | 0 | 0 | 0 | 0 | 0 | 0 | 0 | 0 | 0 | 0 | 0 | 0 | 0 | 0 | 0 | 0 | 0 | 0 | 0 | 0 | 0 | 0 | 0 | 0 | 0 | 0 | 0 | 0 | 0 | 0 | 0 | 0 | 0 | 0 | 0 | 0 | 0 | 0.2 | 0 | 0 | 0 | 0 | 0 | 0 | 0 | 0
1033(22) | 22 | 2 | 0 | 0 | 0 | 0 | 0 | 0 | 0 | 0 | 0 | 0 | 0 | 0 | 0 | 0 | 0 | 0 | 0 | 0 | 0 | 0 | 0 | 0 | 0 | 0 | 0 | 0 | 0 | 0.3 | 0 | 0 | 0 | 0 | 0 | 0 | 0 | 0 | 0 | 0 | 0 | 0 | 0 | 0 | 0 | 0 | 0 | 0 | 0 | 0 | 0 | 0 | 0 | 0 | 0 | 0 | 0 | 0 | 0 | 0 | 0 | 0 | 0 | 0 | 0 | 0 | 0 | 0 | 0 | 0 | 0 | 0 | 0 | 0 | 0 | 0 | 0 | 0 | 0 | 0 | 0 | 1.5 | 0 | 0 | 0 | 0 | 0 | 0 | 0 | 0 | 0 | 0 | 0 | 0 | 0 | 0 | 0 | 0 | 0 | 0 | 0 | 0 | 0 | 0 | 0 | 0 | 0 | 0 | 0 | 0 | 0 | 0 | 0 | 0 | 0 | 0 | 0 | 0 | 0 | 0 | 0 | 0 | 0 | 0 | 0 | 0 | 0 | 0 | 0 | 0 | 0 | 0 | 0 | 0 | 0 | 0 | 0 | 0 | 0 | 0 | 0 | 0 | 0 | 0 | 0 | 0 | 0 | 0 | 1.5 | 0 | 0 | 0 | 0 | 0 | 0 | 0 | 0 | 0 | 0 | 0 | 0 | 0 | 0 | 0 | 0 | 0 | 0 | 0 | 0 | 0 | 0 | 0 | 0 | 0 | 0 | 0 | 0 | 0 | 0 | 0 | 0 | 0 | 0 | 0.3 | 0 | 0 | 0 | 0 | 0 | 0 | 0 | 0 | 0 | 0 | 0 | 0 | 0 | 0 | 0 | 0 | 0 | 0 | 0 | 0 | 0 | 0 | 0 | 0 | 0 | 1.8 | 0 | 0 | 0 | 0.3 | 0 | 4.3 | 0 | 0 | 0 | 0 | 0 | 0 | 0 | 0 | 0 | 0 | 0 | 0 | 0 | 0 | 0 | 0 | 0 | 0 | 0 | 0 | 0 | 0 | 0 | 0 | 0 | 0 | 0 | 0 | 0 | 0 | 0 | 0 | 0 | 0 | 0 | 0 | 0 | 0 | 0 | 0 | 0 | 0 | 0 | 0 | 0 | 0 | 0.2 | 0 | 0 | 0 | 0 | 0 | 0 | 0 | 0 | 0 | 0 | 0 | 0 | 0 | 21.8 | 8.9 | 0 | 0 | 0 | 0 | 0 | 1.4 | 0 | 3.1 | 0 | 0.2 | 0 | 0 | 0.3 | 0.5 | 0 | 0.3 | 0.2 | 0.2 | 0 | 0 | 0 | 1.2 | 2.3 | 0 | 0 | 0 | 0 | 0 | 0 | 0 | 0 | 0 | 0 | 0 | 0 | 0 | 0 | 0 | 0 | 0 | 0 | 0 | 0 | 0 | 0 | 0 | 0 | 0 | 0 | 0 | 0 | 0 | 0 | 0 | 0 | 0 | 0 | 0 | 0 | 0 | 0 | 0 | 0 | 0.3 | 0 | 0 | 0 | 0 | 0 | 0 | 0 | 0
320(21) | 21 | 2 | 0 | 0 | 0 | 0 | 0 | 0 | 0 | 0 | 0 | 0 | 0 | 0 | 0 | 0 | 0 | 0 | 0 | 0 | 0 | 0 | 0 | 0 | 0 | 0 | 0 | 0 | 0.2 | 0 | 0 | 0 | 0 | 0 | 0 | 0 | 0 | 0 | 0 | 0 | 0 | 0 | 0 | 0 | 0 | 0 | 0 | 0 | 0 | 0 | 0 | 0 | 0 | 0 | 0 | 0 | 0 | 0 | 0 | 0 | 0 | 0 | 0 | 0 | 0 | 0 | 0 | 0 | 0 | 0 | 0 | 0 | 0 | 0 | 0 | 0 | 0 | 0 | 0 | 0 | 0 | 0.7 | 0 | 0 | 0 | 0 | 0 | 0 | 0 | 0 | 0 | 0 | 0 | 0 | 0 | 0 | 0 | 0 | 0 | 0 | 0 | 0 | 0 | 0 | 0 | 0 | 0 | 0 | 0 | 0 | 0 | 0 | 0 | 0 | 0 | 0 | 0 | 0 | 0 | 0 | 0 | 0 | 0 | 0 | 0 | 0 | 0 | 0 | 0 | 0 | 0 | 0 | 0 | 0 | 0 | 0 | 0 | 0 | 0 | 0 | 0 | 0 | 0 | 0 | 0 | 0 | 0 | 0 | 0.7 | 0 | 0 | 0 | 0 | 0 | 0 | 0 | 0 | 0 | 0 | 0 | 0 | 0 | 0 | 0 | 0 | 0 | 0 | 0 | 0 | 0 | 0 | 0 | 0 | 0 | 0 | 0 | 0 | 0 | 0 | 0 | 0 | 0 | 0.2 | 0 | 0 | 0 | 0 | 0 | 0 | 0 | 0 | 0 | 0 | 0 | 0 | 0 | 0 | 0 | 0 | 0 | 0 | 0 | 0 | 0 | 0 | 0 | 0 | 0 | 2 | 0 | 0 | 0 | 0 | 0.2 | 0 | 4.1 | 0 | 0 | 0 | 0 | 0 | 0 | 0 | 0 | 0 | 0 | 0 | 0 | 0 | 0 | 0 | 0 | 0 | 0 | 0 | 0 | 0 | 0 | 0 | 0 | 0 | 0 | 0 | 0 | 0 | 0 | 0 | 0 | 0 | 0 | 0 | 0 | 0 | 0 | 0 | 0 | 0 | 0 | 0 | 0 | 0 | 0 | 0.1 | 0 | 0 | 0 | 0 | 0 | 0 | 0 | 0 | 0 | 0 | 0 | 0 | 0 | 21.1 | 14.5 | 0 | 0 | 0 | 0 | 0 | 0 | 0.1 | 3.6 | 0 | 0.2 | 0 | 0.3 | 0 | 0.4 | 0 | 0.3 | 0 | 0 | 0 | 0 | 0 | 0 | 0 | 0 | 0 | 0 | 0 | 0 | 0 | 0 | 0 | 0 | 0 | 0 | 0 | 0 | 0 | 0 | 0 | 0 | 0 | 0 | 0 | 0 | 0 | 0 | 0 | 0 | 0 | 0 | 0 | 0 | 0 | 0 | 0 | 0 | 0 | 0 | 0 | 0 | 0 | 0 | 0.2 | 0 | 0 | 0 | 0 | 0 | 0 | 0 | 0 | 0

## isotopes
sample_name | well | depth | delta_13C-benzene | delta_13C-toluene | delta_13C-ethylbenzene | delta_13C-pm_xylene | delta_13C-o_xylene | delta_13C-styrene | delta_13C-cumene | delta_13C-indene | delta_13C-naphthalene | delta_13C-1-Methyl-Naphthalene | delta_13C-2-Methyl-Naphthalene | delta_2H-benzene | delta_2H-toluene | delta_2H-ethylbenzene | delta_2H-pm_xylene | delta_2H-o_xylene+styrene | delta_2H-indene | delta_2H-naphthalene
|  | m | mUr | mUr | mUr | mUr | mUr | mUr | mUr | mUr | mUr | mUr | mUr | mUr | mUr | mUr | mUr | mUr | mUr | mUr
1024(16) | 1024 | 15-16 | 0 | 0 | 0 | 0 | 0 | 0 | 0 | 0 | 0 | 0 | 0 | - | - | - | - | - | - | -
1033(22) | 1033 | 21-22 | 0 | -23 | 0 | 0 | 0 | 0 | 0 | 0 | 0 | 0 | 0 | - | - | - | - | - | - | -
241(16) | 241 | 15-16 | 0 | -27 | 0 | 0 | 0 | 0 | 0 | 0 | 0 | 0 | 0 | - | - | - | - | - | - | -
241(21) | 241 | 20-21 | -27.1 | -19.7 | -25.4 | -29.3 | -25.1 | - | - | -26.1 | -27.7 | - | - | 28 | 176 | -87 | -104 | -95 | -56
241(30) | 241 | 29-30 | -27.5 | -23.1 | -26.7 | -28.7 | -23.9 | -23.7 | - | -25.9 | -28.5 | - | - | 26 | 76 | -86 | -104 | -28 | -71
241(36) | 241 | 35-36 | 0 | -26.2 | 0 | 0 | 0 | 0 | 0 | 0 | 0 | 0 | 0 | - | - | - | - | - | - | -
320(21) | 320 | 20-21 | - | - | - | - | - | - | - | - | - | - | -
323(21) | 323 | 20-21 | 0 | 0 | 0 | 0 | 0 | 0 | 0 | 0 | 0 | 0 | 0 | - | - | - | - | - | - | -
323(9) | 323 | 8-9 | -23.8 | -13.3 | 0 | 0 | 0 | 0 | 0 | 0 | 0 | 0 | 0 | - | - | - | - | - | -
352(9) | 352 | 8-9 | -27.2 | -25.3 | -20.9 | -24.6 | -24.7 | -24.7 | -29 | -26 | -27.4 | -28.1 | -25.7 | -8 | -22 | 301 | -29 | -48
4016(16) | 4016 | 15-16 | -28 | -20.7 | -25.5 | -26.6 | -25.5 | n.a. | n.a. | -24.4 | -28.7 | -26.4 | 5n.m. | -1 | - | - | - | -
4031(17) | 4031 | 16-17 | -27.2 | -25.9 | -26.3 | -25.9 | -25 | -25.4 | - | -24.9 | -26.5 | -26.5 | -25.1 | -10 | -12 | -21 | -68 | -27 | -63
4031(21) | 4031 | 20-21 | -27.2 | -25.9 | -25.9 | -25.7 | -24.6 | -25.4 | - | -25.9 | -26.3 | -27 | -25.3 | -3 | -19 | -29 | -69 | -17 | -63
4031(30) | 4031 | 29-30 | -26.6 | -25.3 | -23.4 | -25 | -23.6 | -25 | - | -24.4 | -26 | -26.9 | -25.7 | -7 | -12 | -37 | -56 | -22 | -46
A003(10.8) | A003 | 9.8-10.8 | -27.5 | -26 | -25.3 | -25.6 | -25.6 | -25.7 | - | -26.7 | -26.5 | - | - | -12 | -15 | -48 | -65 | -20 | -52
A003(21) | A003 | 20-21 | -26.7 | -25.1 | 0 | -24.6 | 0 | 0 | -26.8 | -26.3 | -28.5 | 0 | 0 | - | - | - | - | - | - | -
A005(12) | A005 | 10-12
A005(22) | A005 | 21-22 | -28.7 | -26.5 | -26.9 | -26.7 | -25.6 | -26.4 | - | -26 | -28.4 | -30.1 | -28.4 | -38 | -30 | 25 | -62 | -36 | -27
A005(22)_2 | A005 | 21-22 | -28.3 | -25.6 | -25.8 | -26.6 | -23.2 | -27 | 0 | -26.4 | -28.1 | -25.4 | -26.4 | -74 | -58 | 12 | -87 | -67 | -52 | 9
A005(31) | A005 | 30-31 | -26 | -21.5 | -24.4 | -24.9 | -23.3 | -23.4 | - | -22.9 | -25.6 | -26.9 | -27 | 2 | 55 | -54 | -30 | -31 | -31
A005(39) | A005 | 38-39 | -27.5 | -16.6 | -25.3 | -23.6 | -20.4 | - | - | -26.1 | -26.3 | - | - | 9 | 233 | -57 | 17 | -17 | -67
A005(8.5) | A005 | 7.5-8.5 | -26.1 | -27.5 | -27.3 | -26.7 | -25.2 | -27 | -25.2 | -26.6 | -28.4 | -24.7 | -27.1 | - | -115 | -72 | -78 | -66 | -57 | -8
A005(8.5)_2 | A005 | 7.5-8.5 | - | -26.8 | -25.5 | -26.5 | -25.1 | -26.3 | -25.1 | -26.4 | -28.5 | -27.7 | -26.6 | - | -58 | -10 | -90 | -57 | -66
A010(12) | A010 | 2-12 | -27.2 | -26.4 | -26.3 | -26.1 | -25.9 | -26.4 | 0 | -24.8 | -28.6 | -25.2 | -27.6 | -9 | -37 | 19 | -87 | -61 | -57 | 8
A010F(10-12) | A010 | 10-12 | -26.6 | -25.8 | -25.9 | -25.9 | -25.6 | -26 | 0 | -25.2 | -27.9 | -25.4 | -26.2 | -16 | -43 | -2 | -73 | -53 | -42 | -2
A010P(10-12) | A010 | 10-12 | -26.6 | -25.9 | -26.3 | -26.5 | -26.1 | -26.3 | 0 | -25.9 | -28.9 | -25.8 | -26.7 | -10 | -44 | 3 | -71 | -55 | -40 | 17
A012(8.5) | A012 | 7.5.8.5
A026(10.7) | A026 | 9.7-10.7 | -26.5 | -25.8 | -26.4 | -26.3 | -24.3 | -25.6 | - | -25.5 | -26.8 | -30.2 | -27.6 | 7 | -8 | -25 | -67 | -26 | -55
A036(7.8) | A036 | 6.8-7.8 | -28 | -27.3 | -27.6 | -26.9 | -25.8 | -26.7 | 0 | -25.1 | -28.5 | -24.3 | -28.4 | -61 | -67 | 16 | -84 | -68 | -40 | 8
A036A(10-12) | A036 | 10-12 | -28.6 | -26.9 | -27.1 | -26.7 | -23.7 | -26.9 | 0 | -25.6 | -28.4 | -28 | -27.5 | -64 | -61 | 19 | -61 | -55 | -33 | 10
A039(21) | A039 | 20-21 | -27.3 | -25.8 | -26.4 | -26.2 | -25.4 | -26.3 | 0 | -25.4 | -27.7 | -25.4 | -25.9 | -40 | -50 | -5 | -73 | -63 | -57 | 5
A044(18) | A044 | 17-18 | -26.9 | -22.6 | -25.6 | -25.8 | -25.8 | 0 | -26.5 | -26.7 | -28 | -26 | -27.3 | - | - | - | - | - | - | -
A044(22) | A044 | 21-22 | -26.4 | -25.2 | -25.1 | -26.4 | -25 | -26.1 | 0 | -25.8 | -28.2 | -26.5 | -25.7 | -19 | -15 | -69 | -79 | -54 | -47 | 8
A044(24) | A044 | 23-24 | -26.5 | -25.4 | -25.5 | -26.2 | -24.9 | -26.1 | -27.3 | -26 | -28.5 | -26 | -26.3 | -7 | -38 | -82 | -92 | -63 | -49 | 13
A044(30) | A044 | 29-30 | -25 | -17.2 | -24.1 | -18.6 | -17.8 | 0 | 0 | -24.4 | -26.5 | -26.9 | -26.2 | 14 | 135 | -20 | 82 | 63 | -8 | 19
A044(40) | A044 | 39-40 | -23.4 | -16.5 | -23.9 | -19.5 | -20.8 | -21 | -26.7 | -24.7 | -23.8 | -24.1 | 0 | 52 | 172 | - | 74 | 46 | -48 | 41
A044(42) | A044 | 41-42 | -25.8 | -24.2 | -25.6 | -22.5 | -22.2 | -25.4 | -25.5 | -25.2 | -27.2 | 0 | 0 | - | - | - | - | - | - | -
A044(54) | A044 | 53-54 | -26.6 | -23.7 | -25.5 | -23.9 | -25.8 | 0 | 0 | -25.8 | 0 | 0 | 0 | - | - | - | - | - | - | -
M61_t1 | M61 |  | -26.9 | -26 | -25.7 | -26.6 | -25.9 | -26.5 | 0 | -26.2 | -28 | 0 | 0 | -8 | -33 | -20 | -84 | -64 | -37 | 18
M61_t4 | M61 |  | -26.5 | -23.9 | -26.8 | -26.5 | -25.7 | -25.9 | 0 | -25.9 | -28.2 | -25.1 | -26.9 | 0 | 3 | 29 | -79 | -59 | -36 | 9
M62_t1 | M62 |  | -26.8 | -25.8 | -26.2 | -26.6 | -25.5 | -27.1 | 0 | -25.8 | -28.2 | 0 | 0 | -6 | -34 | -23 | -86 | -62 | -33 | 15
M62_t4 | M62 |  | -26.9 | -24.3 | -26 | -26.6 | -26 | -26.1 | 0 | -26.5 | -27.9 | -24.3 | -26.7 | -5 | -3 | -22 | -84 | -58 | -36 | 15
M71_t1 | M71 |  | -27.3 | -25.7 | -26.5 | -26.7 | -25.3 | -26.2 | 0 | -26.3 | -28.2 | 0 | 0 | -24 | -31 | -31 | -78 | -60 | -32 | 12
M71_t4 | M71 |  | -28 | -25.7 | -26.1 | -26.8 | -25.9 | -26.1 | 0 | -27.8 | -27.8 | -24.2 | -25.9 | -41 | -28 | 2 | -76 | -55 | -34 | 17
M72_t1 | M72 |  | -27.5 | -25.7 | -26 | -26.5 | -25.5 | -27.2 | 0 | -26.6 | -27.9 | 0 | 0 | -31 | -32 | -20 | -81 | -57 | -31 | 13
M72_t4 | M72 |  | -26.9 | -23 | -25 | -26.2 | -25.5 | -26.3 | 0 | -26.4 | -28 | -27.1 | -26.6 | -24 | 29 | 19 | -75 | -59 | -41 | 7
O7_t1 | O7 |  | -27.4 | -25.8 | -26.4 | -26.5 | -25.8 | -26.2 | 0 | -26.5 | -28.4 | 0 | 0 | -21 | -31 | -39 | -77 | -57 | -38 | 11
O7_t4 | O7 |  | -27.5 | -23.9 | -26.2 | -26.7 | -25.7 | -26.3 | 0 | -26.4 | -28.1 | -26 | -28.4 | -22 | 21 | -22 | -77 | -56 | -40 | 5